## Sheet4 (2) (hidden)
Tower Type | Nos. of Towers | Excavation | Excavation Total | Template Including NBs | Total Wt. Stub Fitting(In MT) | Lean(PCC) | Total PCC | Concrete(RCC) | Total RCC | Steel(In MT) | Total Steel | Shoring | Total Shoring | Welding | Total Welding | N&B in kg
DA+0 (wet) | 250 | 165.169 | 41292.25 | 2.54 | 635 | 2.328 | 582 | 16.322 | 4080.5 | 1.472 | 368 | 0 | 0 | 2200 | 550000 | 628.182 | 940.182
DA+3 , +6 (PS) | 62 | 223.949 | 13884.838 | 2.54 | 157.48 | 3.232 | 200.384 | 24.453 | 1516.086 | 1.845 | 114.39 | 200 | 12400 | 2800 | 173600 | 149.438 | 16438.18
DB+0 (Wet) | 19 | 312.122 | 5930.318 | 2.654 | 50.426 | 4.068 | 77.292 | 39.138 | 743.622 | 3.587 | 68.153 | 0 | 0 | 2615 | 49685 | 585.728 | 26357.76
DB+3, +6, +9 (PS) | 26 | 426.264 | 11082.864 | 2.654 | 69.004 | 6.407 | 166.582 | 51.897 | 1349.322 | 5.285 | 137.41 | 200 | 5200 | 5655 | 147030 | 171.602 | 4461.652
DC+0 (Wet) | 17 | 413.487 | 7029.279 | 2.654 | 45.118 | 6.205 | 105.485 | 53.645 | 911.965 | 5.437 | 92.429 | 0 | 0 | 3084 | 52428 | 1260.126 | 47884.788
DC+3, +6 (PS) | 19 | 522.728 | 9931.832 | 2.654 | 50.426 | 7.938 | 150.822 | 66.371 | 1261.049 | 7.044 | 133.836 | 200 | 3800 | 3431 | 65189 | 196.792 | 3739.048
DC+18 (wet) | 2 | 523.728 | 1047.456 | 3.654 | 7.308 | 8.938 | 17.876 | 67.371 | 134.742 | 8.044 | 16.088 | 0 | 0 | 3431 | 6862 | 196.792 | 393.584
DD+0 (Wet) | 17 | 532.275 | 9048.675 | 3.7 | 62.9 | 8.09 | 137.53 | 82.062 | 1395.054 | 6.662 | 113.254 | 0 | 0 | 4385 | 74545 | 1154.346 | 114280.254
DD+3, +6,+9 (PS) | 49 | 676.814 | 33163.886 | 3.7 | 181.3 | 10.397 | 509.453 | 102.513 | 5023.137 | 8.73 | 427.77 | 200 | 9800 | 4933 | 241717 | 441.498 | 21633.402
DD+18, +25 (Wet) | 33 | 657.12 | 21684.96 | 4.746 | 156.618 | 10.082 | 332.706 | 130.177 | 4295.841 | 7.094 | 234.102 | 0 | 0 | 8435 | 278355 | 1372.97 | 45308.01
|  |  | 154096.358 |  | 1415.58 |  | 2280.13 |  | 20711.318 |  | 1705.432 |  | 31200 |  | 1639411 |  | 281436.86
Soft/Loose soil | 30 | 154096.358 | 46228.9074 | [6 empty] | for Pile | 340 | MT |  |  |  |  | 281.4369
Dense/Compact soil | 30 | 154096.358 | 46228.9074 | [7 empty] | 2045 | [5 empty] | 337.7242
Soft/Disintegrated rock(Not requiring Blasting) | 10 | 154096.358 | 15409.6358
Hard Rock(Requiring Blasting/Using breaker machinery) | 10 | 154096.358 | 15409.6358
ps soil | 10 | 154096.358 | 15409.6358
fs soil | 10 | 154096.358 | 15409.6358
| 100 |  | 154096.358

## Cover Page
ODISHA POWER TRANSMISSION CORPORATION LIMITED
| PROVINCE | : | Odisha
| NAME OF THE CIRCLE | : | E.H.T. Construction Circle, Bhubaneswar
| NAME OF THE DIVISION | : | E.H.T. Construction Division, Cuttack.
| NAME OF THE SUB-DIVISION | : | E.H.T. Construction Sub-Division, Cuttack.
| NAME OF THE WORK | : | Construction of 400kV ACSR Quad Moose DC line from 765/400/220 kV GIS S/S, Betakholi to 400/220/33 kV AIS at Neulpoi (Approx. line length- 40 Kms.)
| MAIN HEAD OF CLASSIFICATION | :
| SUB HEAD OF CLASSIFICATION | :
| ESTIMATE NO. & DATE | : | /2025-26 dated: 12.02.2026
| AIM OF SERVICE | :
| AMOUNT | : | 2203158589
Rupees Sixteen-Hundred Twenty-One Crore Ninety-Seven Lacs Fifty-Nine Thousand Five-Hundred and Seventy
Deputy General Manager (Elect.)

## SUMMARY
SUMMARY of 400 kV QUAD MOOSE LINE
Estimate for Construction of PART-B: 400KV DC QUAD ACSR MOOSE line from 765/400/220 kV GIS S/S , KHUNTUNI, AT : Betakholi to proposed 400/200/33KV AIS Grid S/S, Neulapoi
Transmission Line portion
Sl.No. | Description | Amount (inRs.)
400 kV line
1 | Total Supply Cost of 765KV Transmission line | 1426664747.8268 | 1426664747.8268 | 0
2 | Stock,Storage & Insurance(@3% on Sl.No-1) | 42799942.4348
3 | Sub-Total(1+2) | 1469464690.2616
4 | Contigency 3% on Sl.No.3 | 44083940.7078
5 | T&P cost @ 2% on Sl.No. 3 | 29389293.8052
6 | Transportation @5% on Sl.No.3 | 73473234.5131
7 | Total Supply Cost Sub-Total (Sl. No.3 to Sl. No.6) | 1616411159
8 | Transmission line erection cost | 77052017.8723 | 77052017.8723 | 0
9 | Transmission line Civil works | 344620412.4129 | 344620412.4129 | 0
10 | OFDC Tree Felling Charges | 2475000
11 | Forest Diversion Fees ( @ 75,00,000 / Hectare ) | 150000000
12 | Railway Blockade Charges | 6000000
13 | Transmission line Loss Charges for 400KV PGCIL Crossing | 5000000
14 | Crossing Permission Charges for NHAI, IOCL, GAIL | 1600000
15 | Inspection fees ( 765 KV & 400KV Line )
16 | TOTAL COST OF SUPPLY, ERECTION AND CIVIL | 2203158589.2852
| Or Say | 2203158589
(Rupees Two Hundred Twenty Crore Thirty Lakh Twelve thousand Seven hundred Sixty Four) only
1426664747.8268
77052017.8723
344620412.4129

## 400 kV QM Package_Line_2A
ODISHA POWER TRANSMISSION CORPORATION LIMITED
Estimate for Construction of PART-B: 400KV DC QUAD ACSR MOOSE line from 765/400/220 kV GIS S/S , KHUNTUNI, AT : Betakholi to proposed 400/200/33KV AIS Grid S/S, Neulapoi | [11 empty] | Base date
(Equipment/Materials Supply Price)
PART-II SCHEDULE-2A (FOR LINE)
S. No. | ITEM CODE | SUPPLY OF FOLLOWING EQUIPMENTS (As per Technical Specification) | UNITS |  | QUANTITY | BASIC PRICE PER UNIT (Taxable Value) In Rs | CGST @9% PER UNIT | SGST @9% PER UNIT | TOTAL PRICE PER UNIT ( In Rs) | TOTAL PRICE FOR QUANTITY (Incl.GST) | Remarks
1 |  | 2 | 3 |  | 4 | 5 | 6=(5x9%) | 7=(5x9%) | 8=(5+6+7) | 9=(8x4)
Part: B |  | 400 KV KV DC Line with ACSR Quad Moose Conductor
1.9.3 | 1000000140 | TOWER STRUCTURE (MS) | MT | MT | 1582.352 | 84100.02 | 7569 | 7569 | 99238.02 | 157029479.423 | Str RC |  | 82451 | 2% | 84100.02 | 99238.02 | 157029479.423 | 0
1.9.4 | 1000000138 | TOWER STRUCTURE (HT) | MT | MT | 2168.786 | 86700 | 7803 | 7803 | 102306 | 221879820.516 | Str RC |  | 85000 | 2% | 86700 | 102306 | 221879820.516 | 0
1.9.5 | 3000004093 | All types of G.I. nuts and bolts including washers | MT | MT | 161.455 | 104040 | 9363.6 | 9363.6 | 122767.2 | 19821378.276 | Str RC |  | 102000 | 2% | 104040 | 122767.2 | 19821378.276 | 0
1.1 | 1000000632 | Templates for different types of tower strucures | MT | MT | 22.437 | 64986.24 | 5848.76 | 5848.76 | 76683.76 | 1720553.5231 | Str RC |  | 63712 | 2% | 64986.24 | 76683.76 | 1720553.5231 | 0
1.11.1 | 3000000574 | EARTHING DEVICE | Nos | NOS | 176 | 2280.98 | 205.29 | 205.29 | 2691.56 | 473714.56 | CD with PV upto 30.05.2026 |  |  |  |  | 2691.56 | 473714.56 | 0
1.11.2 | 3000003561 | DANGER BOARD | Nos | NOS | 117 | 236.77 | 21.31 | 21.31 | 279.39 | 32688.63 | CD TL 9 |  |  |  |  | 279.39 | 32688.63 | 0
1.11.3 | 3000003578 | TOWER NUMBER PLATE | Nos | NOS | 117 | 129.38 | 11.64 | 11.64 | 152.66 | 17861.22 | CD TL 10 |  |  |  |  | 152.66 | 17861.22 | 0
1.11.4 | 3000003579 | TOWER PHASE PLATE | Nos | NOS | 702 | 100.92 | 9.08 | 9.08 | 119.08 | 83594.16 | CD TL 11 |  |  |  |  | 119.08 | 83594.16 | 0
1.11.5 | 3000003555 | ANTICLIMBING DEVICE | Nos | SET | 117 | 4400.23 | 396.02 | 396.02 | 5192.27 | 607495.59 | CD TL 13 |  |  |  |  | 5192.27 | 607495.59 | 0
1.11.6 | 3000003558 | TOWER MULTI CIRCUIT PLATE | Nos | NOS | 234 | 100.92 | 9.08 | 9.08 | 119.08 | 27864.72 | CD TL 12 |  |  |  |  | 119.08 | 27864.72 | 0
2.1 | 1000000018 | ACSR MOOSE CONDUCTOR | Kms. | KM | 987.55 | 671345.0219 | 60421.05 | 60421.05 | 792187.1219 | 782324392.2462 | Biennial rate-1178, 26.09.2025 with PV upto 30.05.2026 | 29.05.2025 | 428317.61 | 56.74% | 671345.0219 | 792187.1219 | 782324392.2462 | 0
3.2 | 3000000439 | MIDSPAN COMPRESION JOINT FOR ACSR MOOSE | Nos. | NOS | 750 | 1058 | 95.22 | 95.22 | 1248.44 | 936330 | Accessories for different conductor size Sl. 37 |  |  |  |  | 1248.44 | 936330 | 0
3.3 | 3000000467 | REPAIR SLEEVE FOR ACSR MOOSE | Nos. | NOS | 750 | 464.09 | 41.77 | 41.77 | 547.63 | 410722.5 | Accessories for different conductor size Sl. 43 |  |  |  |  | 547.63 | 410722.5 | 0
3.4 | 3000003893 | Damper Spacer for ACSR Moose conductor. | set | SET | 6081 | 8134 | 732.06 | 732.06 | 9598.12 | 58366167.72 | IAC B.O.P |  |  |  |  | 9598.12 | 58366167.72 | 0
3.5 | 3000003894 | Rigid Spacer for ACSR Moose conductor | Nos. | NOS | 2124 | 3060 | 275.4 | 275.4 | 3610.8 | 7669339.2 | IAC B.O.P |  |  |  |  | 3610.8 | 7669339.2 | 0
4.1 | 1000000466 | 400 kV long rod 160 kN silicone composite insulator | Set | SET | 2880 | 8950 | 805.5 | 805.5 | 10561 | 30415680 | Budgetary offer price obtained from M/s Shree Radhe |  |  |  |  | 10561 | 30415680 | 0
4.2 | 1000000467 | 400 kV long rod 120 kN silicone composite insulator | Set | SET | 852 | 7850 | 706.5 | 706.5 | 9263 | 7892076 | Budgetary offer price obtained from M/s Shree Radhe |  |  |  |  | 9263 | 7892076 | 0
5.1.1 | 3000003897 | Single suspension hardware fittngs for pilot insulator for ACSR Quad Moose conductor | set | SET | 156 | 67330 | 6059.7 | 6059.7 | 79449.4 | 12394106.4 | IAC B.O.P |  |  |  |  | 79449.4 | 12394106.4 | 0
5.1.2 | 3000003898 | Double suspension hardware fittngs for ACSR Quad Moose conductor | set | SET | 348 | 52587 | 4732.83 | 4732.83 | 62052.66 | 21594325.68 | IAC B.O.P |  |  |  |  | 62052.66 | 21594325.68 | 0
5.1.3 | 1000000935 | Quadruple tension hardware fittngs for ACSR Quad Moose conductor | set | #N/A | 720 | 105409 | 9486.81 | 9486.81 | 124382.62 | 89555486.4 | IAC B.O.P |  |  |  |  | 124382.62 | 89555486.4 | 0
6.1 | 1000000345 | 48 FIBRE OPGW CABLE ALONG WITH COMPLETE SET OF HARD WARE FITTINGS AND ACCESORIES | Kms. | KM | 41.1481 | 238097.72 | 21428.79 | 21428.79 | 280955.3 | 11560776.7799 | Telecommunication Materials Sl. 25+ Sl. No. 26 |  |  |  |  | 280955.3 | 11560776.7799 | 0
7 | 1000000075 | 7/3.66 MM SIZE G.I. EARTH WIRE | Kms. | KM | 41.1481 | 32764.47 | 2948.8 | 2948.8 | 38662.07 | 1590870.7226 | Line Materials Sl. 16 |  |  |  |  | 38662.07 | 1590870.7226 | 0
8.1 | 3000000617 | VIBRATION DAMPER FOR 7/3.66 MM SIZE EARTH WIRE | Nos. | NOS | 234 | 361.62 | 32.55 | 32.55 | 426.72 | 99852.48 | Accessories for different conductor size Sl. 44 |  |  |  |  | 426.72 | 99852.48 | 0
8.2 | 3000001008 | FEXIBLE EARTH BOND FOR EARTH WIRE | Nos. | NOS | 118 | 278.17 | 25.04 | 25.04 | 328.25 | 38733.5 | Accessories for different conductor size Sl. 46 |  |  |  |  | 328.25 | 38733.5 | 0
8.3 | 3000000825 | SUSPENSION CLAMP FOR 7/3.66 MM SIZE EARTH WIRE | Nos. | NOS | 58 | 465.77 | 41.92 | 41.92 | 549.61 | 31877.38 | Accessories for different conductor size Sl. 48 |  |  |  |  | 549.61 | 31877.38 | 0
8.4 | 3000000907 | TENSION CLAMP FOR 7/3.66 MM SIZE EARTH WIRE | Nos. | NOS | 118 | 562.22 | 50.6 | 50.6 | 663.42 | 78283.56 | Accessories for different conductor size Sl. 50 |  |  |  |  | 663.42 | 78283.56 | 0
8.5 | 3000000614 | MID SPAN JOINT FOR 7/3.66 MM SIZE EARTH WIRE | Nos. | NOS | 50 | 37.04 | 3.33 | 3.33 | 43.7 | 2185 | NEULPOI Approved estimate |  |  |  |  | 43.7 | 2185 | 0
8.6 | 3000004375 | Repair sleeve for 7/3.15 mm size G.I. earth wire | Nos. | NOS | 50 | 37.04 | 3.33 | 3.33 | 43.7 | 2185 | NEULPOI Approved estimate |  |  |  |  | 43.7 | 2185 | 0
8.7 | 3000000909 | U CLAMP FOR EARTH WIRE | Nos. | NOS | 58 | 100.92 | 9.08 | 9.08 | 119.08 | 6906.64 | RTSS-Balasore Approved Estimate |  |  |  |  | 119.08 | 6906.64 | 0
B |  | TOTAL (400 KV Quad Moose Line Supply) |  |  |  | TOTAL PRICE FOR 400KV QUAD MOOSE LINE SUPPLY |  |  |  | 1426664747.8268 | [6 empty] | 1426664747.8268
1848337178.1121

## 400 kV QM Package_Line_2B
ODISHA POWER TRANSMISSION CORPORATION LIMITED
Estimate for Construction of PART-B: 400KV DC QUAD ACSR MOOSE line from 765/400/220 kV GIS S/S , KHUNTUNI, AT : Betakholi to proposed 400/200/33KV AIS Grid S/S, Neulapoi
|  | SCHEDULE-2B (FOR LINE) | [8 empty] | 1.7799
S. No. |  | DESCRIPTION OF ITEMS
|  | ERECTION,TESTING & COMMISSIONING OF FOLLOWING EQUIPMENTS ALONG WITH CIVIL WORKS (As per Technical Specification) | UNITS
|  |  |  | SAP UoM | QUANTITY | BASIC PRICE PER UNIT (Taxable Value) In Rs | CGST @9% PER UNIT | SGST @9% PER UNIT | TOTAL PRICE PER UNIT ( In Rs) | TOTAL PRICE FOR QUANTITY (Incl.GST)
1 |  | 2 | 3 |  | 4 | 5 | 6=(5x9%) | 7=(5x9%) | 8=(5+6+7) | 9=(8x4)
Part: B |  | 400 KV DC Line with ACSR Quad Moose Conductor
A |  | ELECTRICAL WORKS
1.5 | 30000614 | Erection of tower super -structure complete with tightening,checking and punching of bolts including step-bolts (Including transportation from nearest store of OPTCL) per MT. | MT | MT | 3751.138 | 7386.14 | 664.75 | 664.75 | 8715.64 | 32693568.3983 | RC 9.0 i | 8715.64 | 32693568.3983 | 0
1.7 | 10000011 | Fixing of different types of G.I Nuts and Bolts for the above tower super structures | MT | MT | 160.835 | 7386.14 | 664.75 | 664.75 | 8715.64 | 1401779.9594 | RC 9.0 i | 8715.64 | 1401779.9594 | 0
1.9 | 10000012 | Erection of Templates (Hot Dip Galvanized MS) for differents types of towers, i.e. DA, DB, DC & DD. | MT | MT | 215.971 | 5738.91 | 516.5 | 516.5 | 6771.91 | 1462536.1746 | RC 6.1 | 6771.91 | 1462536.1746 | 0
1.10.1 | 30000609 | ii)Without cost of earthing pipe & G.I. flat-Earthing of Tower:Pipe type earthing including cost of bentonate compound and good borrowed earth(BE) where necessary in accordance with IS:3043-1966 and with supply of all T&P and Laobur. per No.. | Nos. | NOS | 176 | 3071.77 | 276.46 | 276.46 | 3624.69 | 637945.44 | RC 8.10 i | 3624.69 | 637945.44 | 0
1.10.2 | 30000820 | Danger board per-Fixing of accessories in EHT Lines per No. | Nos. | NOS | 117 | 159.47 | 14.35 | 14.35 | 188.17 | 22015.89 | RC H11 ii | 188.17 | 22015.89 | 0
1.10.3 | 30000819 | Number plate per-Fixing of accessories in EHT Lines per No. | Nos. | NOS | 117 | 159.47 | 14.35 | 14.35 | 188.17 | 22015.89 | RC H11 i | 188.17 | 22015.89 | 0
1.10.4 | 30000821 | Phase plate per -Fixing of accessories in EHT Lines per No. | Nos. | NOS | 702 | 159.47 | 14.35 | 14.35 | 188.17 | 132095.34 | RC H11 iii | 188.17 | 132095.34 | 0
1.10.6 | 30000823 | Anti climbing device per -Fixing of accessories in EHT Lines per No. | Nos. | NOS | 117 | 3441.28 | 309.72 | 309.72 | 4060.72 | 475104.24 | RC H11 v | 4060.72 | 475104.24 | 0
1.10.7 | 10000014 | Erection of Circuit Plate | Nos. | NOS | 234 | 159.47 | 14.35 | 14.35 | 188.17 | 44031.78 | RC H11 iv | 188.17 | 44031.78 | 0
2.1 | 10000016 | Stringing of 3 ph double ckt ACSR Quad Moose (54/7/3.53 mm) with one GI earth wire of size 7/3.66 mm and one 48 Fibre OPGW for 400kv lines along with Hoisting and fixing of insulators with required accessories, paying out of conductor, jointing, stringing, sagging & jumpering, fixing of spacers etc. of power conductor and earth wire with all required accessories including scaffolding for 33KV, 11KV, LT, P & T lines, roads and railway lines and using own required T&P and compressing jointing machines etc. in the proposed 400 kV lines as per the technical specification and as per the instruction of the engineer in charge. The stringing shall be considered in all areas including the streches of hilly terrains, EHV line crossings, NH/Railway/river crossings, special type scaffolding if required etc. including transportation of material, T & P and all required accessories to the difficult terrains. | Route Kms. | RKM | 40.54 | 709500 | 63855 | 63855 | 837210 | 33940493.4 | BOQ AMMD GROMA | 837210 | 33940493.4 | 0
2.2 | 30000080 | Bolt and nut welding (continuous welding) around the bolts (including supply of electrodes and zinc rich paints with application after welding) Per bolt | Nos. | NOS | 514800 | 10.24 | 0.9216 | 0.9216 | 12.0832 | 6220431.36 | RC 16.20 i | 12.0832 | 6220431.36 | 0
B |  | TOTAL OF ELECTRICAL WORKS PART-B |  |  |  | 400 KV QUAD MOOSE LINE ERECTION TOTAL |  |  |  | 77052017.8723 |  |  | 77052017.8723 | 0

## 400 kV QM Package_Line_2C
ODISHA POWER TRANSMISSION CORPORATION LIMITED
Estimate for Construction of PART-B: 400KV DC QUAD ACSR MOOSE line from 765/400/220 kV GIS S/S , KHUNTUNI, AT : Betakholi to proposed 400/200/33KV AIS Grid S/S, Neulapoi
SCHEDULE-2C (FOR LINE)
S. No. |  | DESCRIPTION OF ITEMS
|  | ERECTION,TESTING & COMMISSIONING OF FOLLOWING EQUIPMENTS ALONG WITH CIVIL WORKS (As per Technical Specification) | UNITS
|  |  |  | SAP UoM | QUANTITY | BASIC PRICE PER UNIT (Taxable Value) In Rs | CGST @9% PER UNIT | SGST @9% PER UNIT | TOTAL PRICE PER UNIT ( In Rs) | TOTAL PRICE FOR QUANTITY (Incl.GST)
1 |  | 2 | 3 |  | 4 | 5 | 6=(5x9%) | 7=(5x9%) | 8=(5+6+7) | 9=(8x4)
Part: B |  | 400 KV KV DC Line with ACSR Quad Moose Conductor
1.1.1 | 40000356 | Design of 400 kV double circuit DA type (0-2°) lattice towers for ACSR Quad Moose (for Wind Zone-V) | Lot | LOT | 1 | 471000 | 42390 | 42390 | 555780 | 555780 |  | 555780 | 555780 | 0
1.1.2 | 40000357 | Design of 400 kV double circuit DB type (2-15°) lattice towers for ACSR Quad Moose (for Wind Zone-V) | Lot | LOT | 1 | 498000 | 44820 | 44820 | 587640 | 587640 |  | 587640 | 587640 | 0
1.1.3 | 40000358 | Design of 400 kV double circuit DC type (15-30°) lattice towers for ACSR Quad Moose (for Wind Zone-V) | Lot | LOT | 1 | 550000 | 49500 | 49500 | 649000 | 649000 |  | 649000 | 649000 | 0
1.1.4 | 40000359 | Design of 400 kV double circuit DD type (30-60°) lattice towers for ACSR Quad Moose (for Wind Zone-V) | Lot | LOT | 1 | 611000 | 54990 | 54990 | 720980 | 720980 |  | 720980 | 720980 | 0
1.2.1 | 40000360 | Fabrication of proto type, inspection and Type testing of proto type up to destrcution and submission of the proto-corrected structural & shop drawings: DA + 9m Type, 400 kV Quad ACSR Moose | Lot | LOT | 1 | 7500000 | 675000 | 675000 | 8850000 | 8850000 |  | 8850000 | 8850000 | 0
1.2.2 | 40000361 | Fabrication of proto type, inspection and Type testing of Proto type up to destrcution and submission of the proto-corrected structural & shop drawings: DB + 9m Type, 400 kV Quad ACSR Moose | Lot | LOT | 1 | 9000000 | 810000 | 810000 | 10620000 | 10620000 |  | 10620000 | 10620000 | 0
1.2.3 | 40000362 | Fabrication of proto type, inspection and Type testing of Proto type up to destrcution and submission of the proto-corrected structural & shop drawings: DC + 9m Type, 400 kV Quad ACSR Moose | Lot | LOT | 1 | 10500000 | 945000 | 945000 | 12390000 | 12390000 |  | 12390000 | 12390000 | 0
1.2.4 | 40000363 | Fabrication of proto type, inspection and Type testing of Proto type up to destrcution and submission of the proto-corrected structural & shop drawings: DD + 9m Type, 400 kV Quad ACSR Moose | Lot | LOT | 1 | 12000000 | 1080000 | 1080000 | 14160000 | 14160000 |  | 14160000 | 14160000 | 0
2.1 | 40000364 | Design of foundation for 400 kV double circuit, ACSR Quad Moose, DA+0 Lattice towers for each type of soil as per technical specification/tender document. | LS | LOT | 8 | 24000 | 2160 | 2160 | 28320 | 226560 |  | 28320 | 226560 | 0
2.2 | 40000365 | Design of foundation for 400 kV double circuit, ACSR Quad Moose, DA+3 Lattice towers for each type of soil as per technical specification/tender document. | LS | LOT | 8 | 24000 | 2160 | 2160 | 28320 | 226560 |  | 28320 | 226560 | 0
2.3 | 40000366 | Design of foundation for 400 kV double circuit, ACSR Quad Moose, DA+6 Lattice towers for each type of soil as per technical specification/tender document. | LS | LOT | 8 | 24000 | 2160 | 2160 | 28320 | 226560 |  | 28320 | 226560 | 0
2.4 | 40000367 | Design of foundation for 400 kV double circuit, ACSR Quad Moose, DA+9 Lattice towers for each type of soil as per technical specification/tender document. | LS | LOT | 8 | 24000 | 2160 | 2160 | 28320 | 226560 |  | 28320 | 226560 | 0
2.5 | 40000368 | Design of foundation for 400 kV double circuit, ACSR Quad Moose, DA+15 Lattice towers for each type of soil as per technical specification/tender document. | LS | LOT | 8 | 24000 | 2160 | 2160 | 28320 | 226560 |  | 28320 | 226560 | 0
2.6 | 40000369 | Design of foundation for 400 kV double circuit, ACSR Quad Moose, DB+0 Lattice towers for each type of soil as per technical specification/tender document. | LS | LOT | 8 | 26000 | 2340 | 2340 | 30680 | 245440 |  | 30680 | 245440 | 0
2.7 | 40000370 | Design of foundation for 400 kV double circuit, ACSR Quad Moose, DB+3 Lattice towers for each type of soil as per technical specification/tender document. | LS | LOT | 8 | 26000 | 2340 | 2340 | 30680 | 245440 |  | 30680 | 245440 | 0
2.8 | 40000371 | Design of foundation for 400 kV double circuit, ACSR Quad Moose, DB+6 Lattice towers for each type of soil as per technical specification/tender document. | LS | LOT | 8 | 26000 | 2340 | 2340 | 30680 | 245440 |  | 30680 | 245440 | 0
2.9 | 40000372 | Design of foundation for 400 kV double circuit, ACSR Quad Moose, DB+9 Lattice towers for each type of soil as per technical specification/tender document. | LS | LOT | 8 | 26000 | 2340 | 2340 | 30680 | 245440 |  | 30680 | 245440 | 0
2.1 | 40000373 | Design of foundation for 400 kV double circuit, ACSR Quad Moose, DB+15 Lattice towers for each type of soil as per technical specification/tender document. | LS | LOT | 8 | 26000 | 2340 | 2340 | 30680 | 245440 |  | 30680 | 245440 | 0
2.11 | 40000374 | Design of foundation for 400 kV double circuit, ACSR Quad Moose, DC+0 Lattice towers for each type of soil as per technical specification/tender document. | LS | LOT | 8 | 28000 | 2520 | 2520 | 33040 | 264320 |  | 33040 | 264320 | 0
2.12 | 40000375 | Design of foundation for 400 kV double circuit, ACSR Quad Moose, DC+3 Lattice towers for each type of soil as per technical specification/tender document. | LS | LOT | 8 | 28000 | 2520 | 2520 | 33040 | 264320 |  | 33040 | 264320 | 0
2.13 | 40000376 | Design of foundation for 400 kV double circuit, ACSR Quad Moose, DC+6 Lattice towers for each type of soil as per technical specification/tender document. | LS | LOT | 8 | 28000 | 2520 | 2520 | 33040 | 264320 |  | 33040 | 264320 | 0
2.14 | 40000377 | Design of foundation for 400 kV double circuit, ACSR Quad Moose, DC+9 Lattice towers for each type of soil as per technical specification/tender document. | LS | LOT | 8 | 28000 | 2520 | 2520 | 33040 | 264320 |  | 33040 | 264320 | 0
2.15 | 40000378 | Design of foundation for 400 kV double circuit, ACSR Quad Moose, DC+15 Lattice towers for each type of soil as per technical specification/tender document. | LS | LOT | 8 | 28000 | 2520 | 2520 | 33040 | 264320 |  | 33040 | 264320 | 0
2.16 | 40000379 | Design of foundation for 400 kV double circuit, ACSR Quad Moose, DD+0 (30-60°) Lattice towers for each type of soil as per technical specification/tender document. | LS | LOT | 8 | 31000 | 2790 | 2790 | 36580 | 292640 |  | 36580 | 292640 | 0
2.17 | 40000380 | Design of foundation for 400 kV double circuit, ACSR Quad Moose, DD+3 (30-60°) Lattice towers for each type of soil as per technical specification/tender document. | LS | LOT | 8 | 31000 | 2790 | 2790 | 36580 | 292640 |  | 36580 | 292640 | 0
2.18 | 40000381 | Design of foundation for 400 kV double circuit, ACSR Quad Moose, DD+6 (30-60°) Lattice towers for each type of soil as per technical specification/tender document. | LS | LOT | 8 | 31000 | 2790 | 2790 | 36580 | 292640 |  | 36580 | 292640 | 0
2.19 | 40000382 | Design of foundation for 400 kV double circuit, ACSR Quad Moose, DD+9 (30-60°) Lattice towers for each type of soil as per technical specification/tender document. | LS | LOT | 8 | 31000 | 2790 | 2790 | 36580 | 292640 |  | 36580 | 292640 | 0
2.2 | 40000384 | Design of foundation for 400 kV double circuit, ACSR Quad Moose, DD+18 (30-60°) Lattice towers for each type of soil as per technical specification/tender document. | LS | LOT | 8 | 31000 | 2790 | 2790 | 36580 | 292640 |  | 36580 | 292640 | 0
2.21 | 40000385 | Design of foundation for 400 kV double circuit, ACSR Quad Moose, DD+25 (30-60°) Lattice towers for each type of soil as per technical specification/tender document. | LS | LOT | 8 | 31000 | 2790 | 2790 | 36580 | 292640 |  | 36580 | 292640 | 0
3.1.1 | 30000010 | Soft /loose soil-In first depth[up to 1.5 mtr]-Excavation and back filling: for foundation of equipment and column including supply of all materials, Labour and T& P and as per the instruction of Engineer In charge per Cum | CUM | M3 | 17081.7369 | 233.97 | 21.06 | 21.06 | 276.09 | 4716096.7338 | RC 2.00 i | 276.09 | 4716096.7338 | 0
3.1.2 | 30000552 | Excavation of Dense/Compact Soil (including shoring where required) andback filling (back filling shall be done in layers of 500mm; sprinklingof water and compaction thereafter followed by disposal of excessquantity of excavated soil at suitable place after back filling),<(>&<)> if required for filling the foundation, borrowedearth/morrum/sand shall be brought for filling and compaction, includingsupply of sand, all T<(>&<)>P, labour as required as per instruction ofEngineer-in-charge. | CUM | M3 | 23914.4316 | 366.54 | 32.99 | 32.99 | 432.52 | 10343469.9664 | RC 2.00 ii | 432.52 | 10343469.9664 | 0
3.1.3 | 30000553 | Excavation of Soft/Disintegrated rock not requiring blasting (includingshoring where required) and back filling (back filling shall be done inlayers of 500mm; sprinkling of water and compaction thereafter followedby disposal of excess quantity of excavated soil at suitable place afterback filling), <(>&<)> if required for filling the foundation, borrowedearth/morrum/sand shall be brought for filling and compaction, includingsupply of sand, all T<(>&<)>P, labour as required as per instruction ofEngineer-in-charge. | CUM | M3 | 10249.0421 | 701.88 | 63.17 | 63.17 | 828.22 | 8488461.6688 | RC 2.00 iii | 828.22 | 8488461.6688 | 0
3.1.4 | 30000554 | Excavation of Hard rock requiring blasting/using breaker machinery(including shoring where required) and back filling (back filling shallbe done in layers of 500mm; sprinkling of water and compactionthereafter followed by disposal of excess quantity of excavated soil atsuitable place after back filling), <(>&<)> if required for filling thefoundation, borrowed earth/morrum/sand shall be brought for filling andcompaction, including supply of sand, all T<(>&<)>P, labour as requiredas per instruction of Engineer-in-charge. | CUM | M3 | 3416.3474 | 1403.75 | 126.34 | 126.34 | 1656.43 | 5658940.2824 | RC 2.00 iv | 1656.43 | 5658940.2824 | 0
3.1.5 | 30000555 | Excavation of Fully submerged soil (including shoring where required)and back filling (back filling shall be done in layers of 500mm;sprinkling of water and compaction thereafter followed by disposal ofexcess quantity of excavated soil at suitable place after back filling),<(>&<)> if required for filling the foundation, borrowedearth/morrum/sand shall be brought for filling and compaction, includingsupply of sand, all T<(>&<)>P, labour as required as per instruction ofEngineer-in-charge. | CUM | M3 | 3416.3474 | 421.13 | 37.9 | 37.9 | 496.93 | 1697685.5011 | RC 2.00 vi | 496.93 | 1697685.5011 | 0
3.1.6 | 40000239 | Excavation of Partially sub-merged soil and back filling (back filling shall be done in layers of 500mm; sprinkling of water and compaction thereafter followed bydisposal of excess quantity of excavated soil at suitable place afterback filling), & if required for filling the foundation, borrowedearth/morrum/sand shall be brought for filling and compaction, including supply of sand, all T&P, labour as required as per instruction of Engineer-in-charge. | CUM | CUM | 10249.0421 | 421.13 | 37.9 | 37.9 | 496.93 | 5093056.5032 | RC 2.00 v | 496.93 | 5093056.5032 | 0
4 | 30000566 | Design, Engineering, Providing and laying of plain cement concrete (PCC1:3:6) of grade M10 with approved quality coarse aggregates (Nominalsize 12mm to 20mm) , fine aggregates, cement in tower foundation asblind layer inclusive of labour charges for concrete mixing <(>&<)>curing. This includes supply of all labourers, T<(>&<)>P and dewateringwherever required as per Technical specification and instruction ofEngineer In charge. | CUM | M3 | 1083.465 | 6377.44 | 573.97 | 573.97 | 7525.38 | 8153485.8417 | RC 6.2 iii | 7525.38 | 8153485.8417 | 0
5 | 30000570 | Design, Engineering, Providing and laying of reinforced cement concrete(RCC1:1.5:3) of grade M20 with supply of approved quality coarseaggregates(Nominal size 12mm to 20mm), fine aggregates, cement intower foundation and inclusive of labour charges for concrete mixing,supply and fixing of form boxes, curing, shoring, shuttering, testing ofsample cement concrete cubes as per IS. The surrounding area shall beclear from materials. Damage of land if any by the contractor shall berepaired before measurement. This includes supply of all labourers, T<(>&<)>P, head loading of all type of Civil materials and dewatering (including Supply of all T<(>&<)>P, Fuel, Lubricant <(>&<)>electricity etc.) as per Technical specification and instruction ofEngineer In charge. | CUM | M3 | 9545.3563 | 9103.72 | 819.33 | 819.33 | 10742.38 | 102539844.0729 | RC 6.4 i | 10742.38 | 102539844.0729 | 0
6 | 30000575 | Design, Engineering and laying of reinforced cement concrete (RCC1:1:2)of grade M25 with supply of approved quality coarse aggregates (Nominalsize 12mm to 20mm), fine aggregates, cement in tower foundation andinclusive of labour charges for concrete mixing, supply and fixing ofform boxes, curing, shoring, shuttering, testing of sample cementconcrete cubes as per IS. The surrounding area shall be clear frommaterials. Damage of land if any by the contractor shall be repairedbefore measurement. This includes supply of all labourers, T<(>&<)>P,head loading of all type of Civil materials and dewatering (includingSupply of all T<(>&<)>P, Fuel, Lubricant <(>&<)> electricity etc.) asper Technical specification and instruction of Engineer In charge. | CUM | M3 | 500 | 10266.65 | 924 | 924 | 12114.65 | 6057325 | RC 6.70 i | 12114.65 | 6057325 | 0
7 | 30000029 | Cutting, bending, hooking, fixing and binding in poisition of MS Rod (FE-500-TATA/ RINL/ Sail/JINDAL) as per BIS-1786 for reinforcement offoundation (Plie Riser, Cap, Tie- Beam <(>&<)> Open cast foundation)concrete of towers including supply of wire for binding (With supply ofsteel rod FE-500 as per BIS-1786 of different size(as per design). | MT | MT | 810.935 | 63984.42 | 5758.6 | 5758.6 | 75501.62 | 61226906.2147 | RC 6.5 i | 75501.62 | 61226906.2147 | 0
8.1 | 40000000 | Boring for under reamed cast in situ piling (with betonite sowing for stabilisation of bore) with pile diameter (500mm) & approximate length of the bore is 10 Mtrs to 18 Mtrs with under ream in sandy and submerged soil | mtr length | M | 500 | 3058.24 | 275.24 | 275.24 | 3608.72 | 1804360 | RC 7.5 i | 3608.72 | 1804360 | 0
8.2 | 30000058 | Boring by DMC method piling (with betonite sowing for stabilisation ofbore) with pile diameter (1000mm); approximate length of the bore is 25Mtrs to 30 Mtrs in river bed and river bank <(>&<)> for others 1000mmdia bore for 15.5 m to 30 m | mtr length | M | 500 | 7475.69 | 672.81 | 672.81 | 8821.31 | 4410655 | RC 7.5 ii | 8821.31 | 4410655 | 0
9.1 | 30000535 | Preliminary survey :- Making walkover survey for ascertaining threealternative routes and marking on Toposheet, preparation of routealignment map, preparation of kml/kmz file and submission for routeapproval | RKM | RKM | 40.54 | 5036 | 453.24 | 453.24 | 5942.48 | 240908.1392 | RC 1.1 | 5942.48 | 240908.1392 | 0
9.2 | 30000544 | 400KV DC Line: Check survey- rough check on detailed survey,marking of tower location , locate and peg mark the tower positions on ground confirming to survey chart, marking of pit centers according to excavation marking chart, preparation of tower schedule, line schedule. per RKM. | RKM | RKM | 40.54 | 6714.67 | 604.32 | 604.32 | 7923.31 | 321210.9874 | RC 1.4 | 7923.31 | 321210.9874 | 0
9.3 | 30000536 | Detailed survey including taking of levels, profile plotting, towerspotting , marking of tower locations at site and preparation of towerschedule incluiding showing P<(>&<)>T, Power lines, Railway lines and river crossing, roads <(>&<)> submission of route map, profile <(>&<)>survey report etc. The P<(>&<)>T lines and railway lines for a minimumdistance of 8 kms on either side of alignment shall be clearlyindicated. It also includes preparation of land schedule with plot No.,Mouza on Revenue map indicating alignment therein duly authenticated byRevenue inspector <(>&<)> Tehsildar, Enumeration of trees with the helpof forest officers <(>&<)> other prominent features required foralignment of line. The nominal span for preparing tower schedule shallbe decided during detail survey and concurrence from OPTCL shall beobtained beforehand. | RKM | RKM | 40.54 | 25180.01 | 2266.2 | 2266.2 | 29712.41 | 1204541.1014 | RC 1.2+1.3 T/L | 29712.41 | 1204541.1014 | 0
10.1 | 30000548 | Soil investigation per location-Normal foundation(boring up to 3.0m, 5.0m, 7.0m depth) per Loc. | per Loc. | EA | 20 | 28537.34 | 2568.36 | 2568.36 | 33674.06 | 673481.2 | RC 1.5.a T/L | 33674.06 | 673481.2 | 0
10.2 | 30000549 | Soil investigation per location-under reamed(UR) plie foundation( boring to 15.0m depth) per Loc. | per Loc. | EA | 10 | 38609.34 | 3474.84 | 3474.84 | 45559.02 | 455590.2 | RC 1.5.b T/L | 45559.02 | 455590.2 | 0
11 | 30000857 | Painting of Tower Structures by applying one coat of zinc phosphateprimer of ASIAN / BERGER make, 2 coats of Aluminium paint of ASIAN/BERGER make and applying one coat of black enamel paint over tower legs up to height of 1 mtr. including cost of material,consumables, T<(>&<)>P and as per the instruction of the Engineer inCharge (Scrapping and washing of structures are to be done prior to painting of towers) and applying | Per SQm | M2 | 585 | 146.36 | 13.17 | 13.17 | 172.7 | 101029.5 | RC 17.00 | 172.7 | 101029.5 | 0
12.1 | 40000243 | Excavation in all type of soil including rock & back filling including supply of sand with back filling for revetment (includes benching) | CUM | CUM | 1800 | 366.54 | 32.99 | 32.99 | 432.52 | 778536 | RC 2.ii | 432.52 | 778536 | 0
12.3 | 30000568 | With cement and without rod - Providing and laying ordinary plain/reinforced concrete work of Grade M- 150(1:2:4)with approved quality stone chips of nominal size 20mm in tower foundation, coping and revetment (wherever required) inclusive of cost of mixing, laying, curing etc. and cost of all materials (Form Boxes and other consumables to be supplied by the contractor) conforming to relevant IS in transmission line. | CUM | M3 | 50 | 7723.79 | 695.14 | 695.14 | 9114.07 | 455703.5 | RC 6.3 | 9114.07 | 455703.5 | 0
12.4 | 30000069 | Random Rubble Masonary in ratio 1:5 with supply of rubble, good quality river sand, Labour and T&P. per Cum | CUM | M3 | 2500 | 3805.47 | 342.49 | 342.49 | 4490.45 | 11226125 | RC 15.10 I | 4490.45 | 11226125 | 0
13 | 40000246 | PTCC approval, railway crossing has to be obtained by submitting therequired documents to the concerned department through OPTCL. Way-Leaveblockade charges and any other charges are to be borne by the bidders.The documents for PTCC clearance <(>&<)> Railway clearance includingrequired drawings etc has to be submitted by the contractor within 5 months of award of contract.Beyond the above period L.D as applicable <(>&<)> the amount shall be deducted as specified inthe specification. | LS | LOT | 1 | 200000 | 18000 | 18000 | 236000 | 236000 | BK.Sthali approved estimate 8 | 236000 | 236000 | 0
14 | 40000247 | NHAI, Water,Gas/Oil pipeline, Power line and other statutory/government body clearances except Forest clearance (excluding payment of statutory fees) have to be obtained by submitting the required docuemnts to the concerned departments through OPTCL. The documents for above clearances including required drawings etc. have to be submitted by the contractor within 05 months of award of contract. Beyond the above period, L.D is applicable & the amount shall be deducted as specified in the specification. | LS | LOT | 1 | 1000000 | 90000 | 90000 | 1180000 | 1180000 | BK.Sthali approved estimate 9 | 1180000 | 1180000 | 0
15 | 30000883 | Forest clearances ( Stage-I <(>&<)> II) (excluding payment of statutoryfees) has to be obtained by submitting the required docuemnts to theconcerned departments through OPTCL. The documents for above clearancesincluding required drawings etc. have to be submitted by the contractorwithin 06 months of award of contract. The contractor have to pay thecompensation towards standing trees in the non-forest land <(>&<)> treefelling cost in the non-forest land. Beyond the above period, L.D isapplicable <(>&<)> the amount shall be deducted as specified in thespecification. | Hectare | HA | 20 | 200000 | 18000 | 18000 | 236000 | 4720000 | Approved estimate of Therubali-Indravati PSP | 236000 | 4720000 | 0
16.1 | 30000902 | Compensation for construction of tower foudation & erection of transmission line including crops compensation & etc. (100% Benchmark cost plus other compensation) | Per location | LOC | 117 | 250000 | 22500 | 22500 | 295000 | 34515000 | BK.Sthali approved estimate 11.1 | 295000 | 34515000 | 0
16.2 | 40000004 | Compensation for or acquisition of ROW in the land required for transmission line corridor as per the required width (15% Bench mark cost plus other compensation if any) | RKM | RKM | 40.54 | 300000 | 27000 | 27000 | 354000 | 14351160 | BK.Sthali approved estimate 11.2 | 354000 | 14351160 | 0
|  | Total CIVIL Works (PART B) |  |  |  | TOTAL PRICE FOR CIVIL : 400KV QUAD MOOSE LINE |  |  |  | 344620412.4129 |  |  | 344620412.4129 | 0

## Materials (hidden)
Material Number | Old Material Number | Material Description | Unit of Measure | Material Type | Long Text
2000000000 | CNSM.THINNER.A009 | Thinner | L | ZCON | Thinner
3000000002 | BAT.220CHRG.T.A009 | 220V 350AH 35/60A BATTERY CHARGER | SET | ZSPR | 220 V BATTERY CHARGER 35/60A FOR 350 AH PLANTE BATTERY WITH MANDATORY SPARE
3000000001 | BAT.220CHRG.T.A007 | 220V 350AH BATTERY CHARGER | SET | ZSPR | BATTERY CHARGER 350 AH Vented Lead Acid storage (Plante type) 220V
1000000751 |  | Oscillation Monitoring Software | LOT | ZCAP | Analytical Applications-Oscillation Monitoring System(OMS)
3000000005 | BAT.48CHRG.T.A009 | 48V BATTERY CHARGER | SET | ZSPR | SMPS based battery charger of 75A suitable for 48V VRLA battery.
3000000008 | BAT.PLANTE.A004 | Battery cells of 220V 350AH Battery set | SET | ZSPR | Battery cells (2.2V), 350 AH Plante Type for 220 V DC (107 Nos + 3 Nos spare)
3000000003 | BAT.220CHRG.T.C011 | 220V 330AH BATTERY CHARGER | SET | ZSPR | BATTERY CHARGER 220 V FOR 330 AH VRLA BATTERY
3000000006 | BAT.DG.A001 | 12V 150AH Battery for DG Set | SET | ZSPR | 12V 150AH Battery for DG Set
3000000004 | BAT.350AH.A001 | YKP29 350AH BATTERY Cell | SET | ZSPR | YKP29, 350AH BATTERY Cell
3000000009 | BAT.PLANTE.A005 | 220V 350AH Battery set | SET | ZSPR | 350 AH PLANTE TYPE 220 V BATTERY SET
3000000007 | BAT.PLANTE.A003 | 350AH 48V(24 CELLS) BATTERY SET | SET | ZSPR | 350 AH,48 V(24 CELLS) PLANTE TYPE BATTERY SET
3000000010 | BAT.SMPS.CHRG.A001 | BATTERY CHARGER WITH SMPS ADOPTER | SET | ZSPR | SINGLE UNIT BATTERY CHARGER WITH SMPS ADOPTER
3000000011 | BAT.VRLA.A001 | 48V/200AH VRLA BATTERY | SET | ZSPR | 48V/200AH VRLA BATTERY
3000000012 | BAT.VRLA.A002 | 330AH VRLA TYPE 220V BATTERY SET | SET | ZSPR | 330AH VRLA TYPE 220V BATTERY SET
5000000179 | SCRP.BUSH.132.A001 | Damaged 132 KV Bushing of different rat | NOS | ZSRP | Damaged 132 KV Bushing of different rating Transformers
5000000074 | SCRP.MISC.A163 | SCRAP 132/33KV POWER TRANSFORMER+C18C23C | NOS | ZSRP | SCRAP 132/33KV POWER TRANSFORMER+C18C23C3:C3:C23
5000000069 | SCRP.MISC.A136 | Scrap 33 KV VCB | NOS | ZSRP | Scrap 33 KV VCB
5000000032 | SCRP.ISO.33DI.A003 | SCRAP 33KV ISOLATOR OF DIFFERENT TYPE | NOS | ZSRP | SCRAP 33KV ISOLATOR OF DIFFERENT TYPE
3000000017 | BKR.132MOCB.G.S.I005 | 132KV MOCB BREAKER with Strcture | NOS | ZSPR | 132KV MOCB BREAKER with Strcture
1000000000 | BKR.145SF6.G.P.AI08 | 132KV SF6 CB with Strcture | NOS | ZCAP | 145KV, SF6 Circuit Braker with supporting Structure.
1000000001 | BKR.220SF6.S.P.J008 | 220KV PNEUMATIC SF6 BREAKER | NOS | ZCAP | 220KV PNEUMATIC SF6 CIRCUIT BREAKER
1000000050 | CT1.132OIL800.C004 | 132KV CT 800-400-200/1-1-1-1A 0-2s | NOS | ZCAP | 145 KV, 800-400-200 A, 40KA, 4core Single Phase Current Transformer (3 Nos PS Class & 1 No. 0.2s Class)
1000000049 | CT1.132OIL800.C003 | 132KV CT OF RATIO 800-400-200/1-1-1A | NOS | ZCAP | 132KV CT OF RATIO 800-400-200/1-1-1A
1000000048 | CT1.132OIL600.C004 | 132KV CT -600-300-150/1-1-1-1A | NOS | ZCAP | 132KV CT of ratio 600-300-150/1-1-1-1A of Accuracy class 0.2/0.2S with all accessories.
1000000047 | CT1.132OIL600.C003 | 132KV CT OF RATIO 600-300-150/1-1-1A | NOS | ZCAP | 132KV CT OF RATIO 600-300-150/1-1-1A
3000000018 | BUSH.132ALSM.AC09 | IV Bushing of 160MVA 220/132/33KV ALSMAT | NOS | ZSPR | I.V. Bushing with metal parts & gaskets for 160MVA 220/132/33KV Alstom make Auto Transformer
3000000019 | BUSH.132ARVA.AA06 | HV BUSHING WITH ROD FOR 40MVA AREVA Tfr | NOS | ZSPR | 132 KV HV BUSHING CONDENSER TYPE WITH CONNECTING ROD FOR 40MVA AREVA MAKE TRANSFORMER
3000000020 | BUSH.132ARVA.AB06 | HV BUSHING W/o ROD FOR 40MVA AREVA Tfr | NOS | ZSPR | 132 KV HV BUSHING CONDENSER TYPE WITHOUT CONNECTING ROD FOR 40MVA AREVA MAKE TRANSFORMER
3000000021 | BUSH.132ARVA.AB07 | HV BUSHING W/O ROD FOR 20MVA AREVA Tfr | NOS | ZSPR | 132 KV HV BUSHING CONDENSER TYPE WITHOUT CONNECTING ROD FOR 20MVA AREVA MAKE TRANSFORMER
3000000022 | BUSH.132ARVA.AB08 | NEUTRAL BUSHING FOR 40MVA AREVA Tfr | NOS | ZSPR | 132/33KV NEUTRAL BUSHING CONDENSER TYPE WITHOUT A/H FOR 40MVA AREVA MAKE TRANSFORMER
3000000023 | BUSH.132ARVA.AB09 | IV BUSHING W/O ROD FOR 160MVA AREVA Tfr | NOS | ZSPR | 132KV IV BUSHING CONDENSER TYPE WITHOUT CONNECTING ROD FOR 160MVA AREVA MAKE TRANSFORMER
3000000024 | BUSH.132ARVA.BD07 | NEUTRAL BUSHING FOR 40MVA AREVA Tfr | NOS | ZSPR | NEUTRAL BUSHING WITH METAL PART FOR 40MVA AREVA MAKE POWER TRANSFORMER
3000000025 | BUSH.132ASTM.AB04 | BHEL BUSHING W/O ROD- 20MVA ALSTOM Tfr | NOS | ZSPR | 132KV BHEL BUSHING CONDENSER TYPE WITHOUT CONNECTING ROD FOR 132/33KV 40 MVA or 20MVA ALSTOM TRANSFORMER
3000000026 | BUSH.132ASTM.AB16 | HV bushing for 63MVA 132/33KV Tfr | NOS | ZSPR | 132KV HV bushing for 63 MVA 132/33KV Power transformer
3000000027 | BUSH.132ASTM.CB16 | HV N bushing for 63MVA 132/33KV ASTM Tfr | NOS | ZSPR | HV Neutral bushing for 63 MVA 132/33KV Power transformer ALSTOM MAKE
3000000028 | BUSH.132BHEL.AA06 | HV BUSHING WITH ROD FOR 40MVA BHEL Tfr | NOS | ZSPR | 132KV HV BUSHING CONDENSER TYPE WITH CONNECTING ROD FOR 40MVA BHEL TRANSFORMER
3000000029 | BUSH.132BHEL.AB03 | Bushing w/orod-132/33KV 20MVA BHELTfr | NOS | ZSPR | 132KV Bushing without connecting rod for 132/33 KV, 20MVA BHEL make Transformer
3000000030 | BUSH.132BHEL.AB06 | HV BUSHINGWITH M.PART FOR 40MVA BHEL Tfr | NOS | ZSPR | HV BUSHING WITH METAL PART FOR 40 MVA BHEL TRANSFORMER
3000000031 | BUSH.132BHEL.AB07 | N BUSHING W/O ROD BHEL40MVA Tfr | NOS | ZSPR | 132KV NEUTRAL BUSHING WITHOUT CONNECTING ROD BHEL MAKE 40 MVA TRANSFORMER
3000000032 | BUSH.132BHEL.AB08 | 132kV BUSHING W/O ROD-100MVA Tfr BHEL | NOS | ZSPR | 132 KV BUSHING CONDENSER TYPE WITHOUT CONNECTING ROD FOR 100MVA BHEL TRANSFORMER
3000000033 | BUSH.132BHEL.AC09 | IV Bushingfor160MVA 220/132/33KV BHEL AT | NOS | ZSPR | I.V. Bushing for 160MVA 220/132/33KV BHEL make Auto Transformer
3000000034 | BUSH.132CGL.AA01 | BUSING WITH ROD FOR 12.5MVA CGL Tfr | NOS | ZSPR | 132KV BUSING CONDENSER TYPE WITH CONNECTING ROD FOR 12.5MVA CGL TRANSFORMER
3000000035 | BUSH.132CGL.AA08 | LV BUSHING CGL FOR 220/132 KV AUTO Tfr | NOS | ZSPR | 132KV LV BUSHING CONDENSER TYPE CGL MAKE FOR 160MVA 220/132 KV AUTO TRANSFORMER
3000000036 | BUSH.132CGL.BB02 | Bushing for 12.5MVA Tfr Of CGL | NOS | ZSPR | 132KV Bushing for 12.5MVA TRANSFORMER Of CGL Make
3000000037 | BUSH.132EMCO.AA09 | BUSHING FOR 160MVA 220/132KV EMCO Tfr | NOS | ZSPR | IV / LV BUSHING FOR 160MVA 220/132KV EMCO MAKE TRANSFORMER
3000000038 | BUSH.132NEI.AB06 | HV bushing for 40 MVA 132/33KV Tfr NEI | NOS | ZSPR | 132 KV HV bushing for 40 MVA 132/33KV Power transformer NEI MAKE
3000000039 | BUSH.1EMCO.AA09 | T.BUSHING FOR 160MVA 220/132KV EMCO Tfr | NOS | ZSPR | TERTIARY BUSHING WITH METALPARTS FOR 160MVA 220/132KV EMCO MAKE TRANSFORMER
3000000040 | BUSH.20IMP.AB01 | HV Bushing for 20MVA 132/33KV IMP Tfr | NOS | ZSPR | H.V Bushing with metal parts & gasket for 20MVA 132/33KV Power transformer of IMP Power Ltd. Make
3000000041 | BUSH.20IMP.AB02 | L.V Bushing for 20MVA 132/33KV IMP Tfr | NOS | ZSPR | L.V Bushing with metal parts & gasket for 20MVA 132/33KV Power transformer of IMP Power Ltd. Make
3000000042 | BUSH.20IMP.AB03 | HV N Bushing for 20MVA 132/33KV IMP Tfr | NOS | ZSPR | H.V Neutral Bushing with metal parts & gasketfor 20MVA 132/33KV Power transformer of IMP Power Ltd. Make
3000000043 | BUSH.20IMP.AB04 | LV N Bushing for 20MVA 132/33KV IMP Tfr | NOS | ZSPR | L.V Neutral Bushing with metal parts & gasket for 20MVA 132/33KV Power transformer of IMP Power Ltd. Make
3000000044 | BUSH.220ALSM.AC09 | HVBushing of160MVA 220/132/33KVAlstom AT | NOS | ZSPR | H.V.Bushing with metal parts & gaskets for 160MVA 220/132/33KV Alstom make Auto Transformer
3000000045 | BUSH.220ARVA.AA09 | HV BUSHING WITH ROD FOR 160MVA AREVA Tfr | NOS | ZSPR | 220 KV HV BUSHING CONDENSER TYPE WITH CONNECTING ROD FOR 160MVA AREVA MAKE TRANSFORMER
3000000046 | BUSH.220ARVA.AB09 | HV BUSHING W/O ROD FOR 160MVA AREVA Tfr | NOS | ZSPR | 220 KV HV BUSHING CONDENSER TYPE WITHOUT CONNECTING ROD FOR 160MVA AREVA MAKE TRANSFORMER
3000000047 | BUSH.220BHEL.AA09 | HV Bushing of 160MVA 220/132KV BHEL Tfr | NOS | ZSPR | H.V Bushing with metal parts & gaskets FOR 160MVA 220/132KV BHEL MAKE TRANSFORMER
3000000048 | BUSH.220BHEL.AB05 | HV N. BUSHING FOR 220/33KV 20MVA Tfr | NOS | ZSPR | HV NEUTRAL BUSHING FOR 220/33 KV 20MVA TRANSFORMER
3000000049 | BUSH.220BHEL.AB06 | BUSHING W/O ROD FOR 40 MVA BHEL Tfr | NOS | ZSPR | 220 KV BUSHING CONDENSER TYPE WITHOUT CONNECTING ROD FOR 40MVA BHEL TRANSFORMER
3000000050 | BUSH.220BHEL.AB08 | 220kV BUSHING W/O ROD-100MVA Trf BHEL | NOS | ZSPR | 220 KV BUSHING CONDENSER TYPE WITHOUT CONNECTING ROD FOR 100MVA BHEL TRANSFORMER
3000000051 | BUSH.220BHEL.AB10 | IV BUSHING W/OROD of 315MVA ICTBHEL Tfr | NOS | ZSPR | 220KV IV BUSHING CONDENSER TYPE WITHOUT CONNECTING ROD FOR 315MVA ICT BHEL MAKE TRANSFORMER
3000000052 | BUSH.220CGL.AA04 | HV BUSHING WITH ROD 20MVA CGL Tfr | NOS | ZSPR | 220KV TRANSFORMER HV BUSHING 20MVA CGL MAKE WITH CONNECTING ROD
3000000053 | BUSH.220EMCO.AA09 | HV BUSHING OF 160MVA 220/132KV EMCO Tfr | NOS | ZSPR | H.V BUSHING FOR 160MVA 220/132KV EMCO MAKE TRANSFORMER
3000000054 | BUSH.220TR.AB06 | BUSHING W/OROD OF 40MVA 220/33KV TR Tfr | NOS | ZSPR | 220KV 1250A BUSHING WITHOUT CONNECTING ROD FOR 40MVA 220/33KV TR MAKE TRANSFORMER
3000000055 | BUSH.220TR.AC06 | LEAD OF HV BUSHING FOR 40MVA TR Tfr | NOS | ZSPR | METAL PART/ CONNECTING ROD/LEAD OF HV BUSHING FOR 40MVA TR MAKE TRANSFORMER
3000000056 | BUSH.220TR.AD06 | N.BUSHING OF of 40MVA 220/33KV TR Tfr | NOS | ZSPR | 220KV NEUTRAL BUSHING OF 72.5KV 400A WITH CAP FOR 40MVA 220/33KV TR MAKE TRANSFORMER
3000000057 | BUSH.220TR.EB04 | HV N BUSHING WITH ROD of 40MVA TR Tfr | SET | ZSPR | HV NEUTRAL BUSHING WITH CONNECTING ROD & GASKET FOR 40MVA TR MAKE TRANSFORMER
3000000058 | BUSH.33ALSM.AC09 | T. Bushing of160MVA 220/132/33KV AlSM AT | NOS | ZSPR | Tertiary Bushing with metal parts and gaskets for 160MVA 220/132/33KV Alstom make Auto Transformer
3000000059 | BUSH.33ARVA.BA09 | N BUSHING WITH ROD OF 160MVA AREVA Tfr | NOS | ZSPR | 33KV NEUTRAL BUSHING CONDENSER TYPE WITH CONNECTING ROD FOR 160MVA AREVA MAKE TRANSFORMER
3000000060 | BUSH.33ARVA.BB06 | LV BUSHING W/O ROD FOR 40MVA AREVA Tfr | NOS | ZSPR | 33KV LV BUSHING WITHOUT CONNECTING ROD FOR 40MVA AREVA MAKE TRANSFORMER
3000000061 | BUSH.33ARVA.BC01 | LV BUSHING WITH ROD FOR 40MVA AREVA Tfr | NOS | ZSPR | 33kV LV BUSHING WITH CONNECTING ROD FOR 40 MVA AREVA MAKE TRANSFORMER
3000000062 | BUSH.33ARVA.BC02 | N. BUSHING WITH ROD OF 40MVA AREVA Tfr | NOS | ZSPR | 33KV NEUTRAL BUSHING WITH CONNECTING ROD OF 40 MVA AREVA MAKE TRANSFORMER
3000000063 | BUSH.33ARVA.BD06 | N BUSHING W/O ROD FOR 40MVA AREVA Tfr | NOS | ZSPR | 33 KV NEUTRAL BUSHING WITHOUT CONNECTING ROD FOR 40MVA AREVA MAKE TRANSFORMER
3000000064 | BUSH.33ASTM.AB16 | BUSHING SPARE FOR 33 KV ALSTOM Tfr | NOS | ZSPR | BUSHING SPARE FOR 33KV ALSTOM TRANSFORMER
3000000065 | BUSH.33ASTM.BA06 | BUSHING WITH ROD FOR 40MVA ALSTOM Tfr | NOS | ZSPR | 33KV 100AMP BUSHING WITH CONNECTING ROD FOR 40MVA ALSTOM TRANSFORMER
3000000066 | BUSH.33ASTM.BB01 | LV BUSHING W/O ROD FOR 20MVA ALSTOM Tfr | NOS | ZSPR | 33KV LV BUSHING WITHOUT CONNECTING ROD FOR 20MVA ALSTOM MAKE TRANSFORMER
3000000067 | BUSH.33ASTM.CB16 | LV Nbushing for 63MVA 132/33KV Tfr | NOS | ZSPR | LV Neutral bushing for 63MVA 132/33KV Power transformer
3000000068 | BUSH.33BHEL.AC09 | T.Bushing of 160MVA 220/132/33KV BHEL AT | NOS | ZSPR | Tertiary Bushing with metal parts and gaskets for 160MVA 220/132/33KV BHEL make Auto Transformer
3000000069 | BUSH.33BHEL.BB06 | BUSHING W/O ROD BHEL 40MVA Tfr | NOS | ZSPR | 33KV BUSHING WITHOUT CONNECTING ROD BHEL MAKE 40MVA TRANSFORMER
3000000070 | BUSH.33BHEL.BB08 | BUSHING WITH ROD BHEL 100MVA Tfr | NOS | ZSPR | 33KV BUSHING WITH CONNECTING ROD BHEL MAKE 100MVA TRANSFORMER
3000000071 | BUSH.33BHEL.BB10 | LV BUSHING W/O ROD FOR 315MVA BHEL Tfr | NOS | ZSPR | 33KV LV BUSHING WITHOUT CONNECTING ROD FOR 315MVA (ICT) BHEL MAKE TRANSFORMER
3000000072 | BUSH.33BHEL.BB11 | LV BUSHING W/O ROD FOR 20MVA BHEL Tfr | NOS | ZSPR | 33KV LV BUSHING WITHOUT CONNECTING ROD FOR 20MVA BHEL MAKE TRANSFORMER
3000000073 | BUSH.33BHEL.BB12 | N.Bushing w/orod of 20MVABHELTfr | NOS | ZSPR | 33KV Neutral Bushing without connecting rod for 132/33 KV, 20MVA BHEL make Transformer
3000000074 | BUSH.33BHEL.EB03 | LV N. BUSHING WITH ROD OF40MVA BHEL Tfr | SET | ZSPR | LV NEUTRAL BUSHING WITH CONNECTING ROD & GASKET FOR 40MVA BHEL MAKE TRANSFORMER
3000000075 | BUSH.33CGL.AA01 | HV BUSHING WITH ROD OF 12.5MVA CGL Tfr | NOS | ZSPR | 33 KV COMPLETE HV BUSHING WITH METAL PART 12.5 MVA 132/33 KV CGL MAKE TRANSFORMER
3000000076 | BUSH.33CGL.AA02 | LV BUSHING 12.5 MVA 132/33KV CGL Tfr | NOS | ZSPR | 33 KV COMPLETE LV BUSHING WITH METAL PART 12.5 MVA 132/33KV CGL MAKE TRANSFORMER
3000000077 | BUSH.33EMCO.BB03 | 33KV LT Bushing of 12.5 MVA EMCO Tfr | NOS | ZSPR | 33KV LT Bushing of 12.5 MVA EMCO Transformer
3000000078 | BUSH.33GEC.BA01 | 33 KV BUSHING OF 12.5 MVA GEC MAKE Tfr | NOS | ZSPR | 33 KV BUSHING OF 12.5 MVA GEC MAKE TRANSFORMER
3000000079 | BUSH.33GEC.BB06 | BUSHING FOR 40MVA GEC Tfr | NOS | ZSPR | 33 KV BUSHING WITHOUT CONNECTING ROD FOR 40MVA GEC MAKE TRANSFORMER
3000000080 | BUSH.33KTPL.BB01 | HV BUSHING W/O ROD FOR 250KVA KTPL ST | NOS | ZSPR | 33KV HV BUSHING WITHOUT CONNECTING ROD FOR 250 KVA KALINGATRANSFORMER PVT LTD MAKE STATION TRANSFORMER
3000000081 | BUSH.33OTPL.BA01 | HV BUSHING&Rod-12.5MVA 33/0.4KV OTPL Tfr | NOS | ZSPR | 33 KV COMPLETE BUSHING WITH METAL PART 12.5 MVA 33/0.4 KV OTPL MAKE TRANSFORMER HV
3000000082 | BUSH.33OTPL.BA11 | HV BUSHING FOR 250 KVA OTPL STATION Tfr | NOS | ZSPR | 33KV HV BUSHING WITH CONNECTING ROD FOR 250 KVA OTPL STATION TRANSFORMER
3000000083 | BUSH.33TR.BB06 | BUSHING FOR 40MVA TR Tfr | NOS | ZSPR | 33KV PORCELAIN BUSHING WITHOUT CONNECTING ROD FOR 40MVA TR MAKE TRANSFORMER
3000000084 | BUSH.33TR.EB01 | 33kV BUSHING&Rod-40MVA TR Tfr | NOS | ZSPR | 33KV PORCELAIN BUSHING WITH CONNECTING ROD & GASKET FOR 40MVA TR MAKE TRANSFORMER
3000000085 | BUSH.33TR.EB03 | LV NEUTRAL BUSHING FOR 40MVA TR Tfr | SET | ZSPR | LV NEUTRAL BUSHING WITH CONNECTING ROD & GASKET FOR 40MVA TR MAKE TRANSFORMER
3000000086 | BUSH.400BHEL.AB10 | HV BUSHING w/o ROD-315MVA ICTBHEL | NOS | ZSPR | 400KV HV BUSHING WITHOUT CONNECTING ROD FOR 315MVA 400/220KV ICT BHEL MAKE TRANSFORMER
3000000087 | BUSH.400BHEL.AB11 | N BUSHING W/o ROD-315MVA ICTBHEL | NOS | ZSPR | NEUTRAL BUSHING WITHOUT CONNECTING ROD FOR 315MVA 400/220KV ICT BHEL MAKE TRANSFORMER
3000000088 | BUSH.440KTPL.BB11 | LV BUSHING w/o ROD-250KVA KTPL Tfr | NOS | ZSPR | 440V LV BUSHING WITHOUT CONNECTING ROD FOR 250KVA KALINGA TRANSFORMER PVT LTD MAKE TRANSFORMER
3000000089 | BUSH.440OTPL.BB11 | LV BUSHING FOR 250KVA OTPL Tfr | NOS | ZSPR | 440V LV BUSHING WITHOUT CONNECTING ROD FOR 250KVA OTPL MAKE TRANSFORMER
3000000090 | BUSH.440OTPL.BB12 | N BUSHING FOR 250KVA OTPL Tfr | NOS | ZSPR | 440V NEUTRAL BUSHING WITHOUT CONNECTING ROD FOR 250KVA OTPL MAKE TRANSFORMER
3000000091 | BUSH.4OTPL.BA01 | LV BUSHING&Rod-12.5MVA 33/0.4KV OTPL Tfr | NOS | ZSPR | 0.4 KV COMPLETE BUSHING WITH METAL PART 12.5 MVA 33/0.4 KV OTPL MAKE TRANSFORMER LV
3000000092 | BUSH.63ASTM.AB01 | HV BUSHING FOR 63MVA ALSTOM Tfr | NOS | ZSPR | HV BUSHING WITH METAL PARTS AND GASKET FOR 63MVA ALSTOM TRANSFORMER
3000000093 | BUSH.63ASTM.AB02 | LV BUSHING FOR 63MVA Tfr | SET | ZSPR | LV BUSHING WITH METAL PARTS AND GASKET FOR 63MVA TRANSFORMER
3000000094 | BUSH.63ASTM.AB03 | HV N BUSHING FOR 63MVA ALSTOM Tfr | SET | ZSPR | HV NEUTRAL BUSHING WITH METAL PARTS AND GASKET FOR 63MVA ALSTOM TRANSFORMER
3000000095 | BUSH.63ASTM.AB04 | LV N BUSHING FOR 63MVA ALSTOM Tfr | SET | ZSPR | LV NEUTRAL BUSHING WITH METAL PARTS AND GASKET FOR 63MVA ALSTOM TRANSFORMER
3000000096 | BUSH.NTRL.ALSM.AC09 | Neutral Bushing & rod-160MVA ALSM AT | NOS | ZSPR | Neutral Bushing with metal parts and gaskets for 160MVA 220/132/33KV Alstom make Auto Transformer
3000000097 | BUSH.NTRL.EMCO.AC09 | Neutral Bushing & rod-160MVA EMCO AT | NOS | ZSPR | Neutral Bushing with metal parts and gaskets for 160MVA 220/132/33KV EMCO make Auto Transformer
3000000098 | CBLE.ASRT.GLAND.A001 | ASSORTED SIZE CABLE GLAND | NOS | ZSPR | ASSORTED SIZE CABLE GLAND
3000000099 | CBLE.BONDING.CU.A001 | 1CX300 sq.mm 1.1kV Cu cable | M | ZSPR | Supplying of earthing cable of size 1.1 KV 1CX300 sq.mm Cu cable below ground including connection/terminating as required to make the system complete in all respect
3000000100 | CBLE.BONDING.CU.A002 | 1CX300 Sq.mm XLPE bonding cable | KM | ZSPR | Supply of single core 300 Sq.mm XLPE bonding cable.
3000000101 | CBLE.BONDING.CU.A003 | Earth bonding cable 240sqmm XLPE | KM | ZSPR | Earth bonding cable 240 sq.mm XLPE
3000000102 | CBLE.BONDING.CU.A004 | 6.6kV 1CX300Sqmm bonding copper cable. | M | ZSPR | 6.6 kV, 300Sq.mm single core bonding copper cable.
5000000031 | SCRP.ISO.132SI.A001 | SCRAP 132KV ISOLATOR OF DIFFERENT TYPE | NOS | ZSRP | SCRAP 132KV ISOLATOR OF DIFFERENT TYPE
3000000104 | CBLE.COX.AR.G001 | 75 OHM HF COAXIAL CABLE | KM | ZSPR | 75 OHM HF COAXIAL CABLE USED IN PLCC INSTALLATION
3000000105 | CBLE.COX.AR.H001 | 125 OHM HF COAXIAL CABLE | KM | ZSPR | 125 OHM HF COAXIAL CABLE USED IN PLCC INSTALLATION
4000000071 | TNP.FILE.B004 | Safety Shoes No.07 | NOS | ZTNP | Safety Shoes No.07
3000000107 | CBLE.CTRL.AR.C004 | 2.5SQMM 4C CONTROL CABLE | KM | ZSPR | 2.5 SQMM 4 CORE 1.1kV CONTROL CABLE
3000000108 | CBLE.CTRL.AR.C005 | 2.5SQMM 5C CONTROL CABLE | KM | ZSPR | 1.1 kV, 5C X 2.5 Sq. mm., Copper conductor, PVC insulated armouredcontrol cable
3000000109 | CBLE.CTRL.AR.C007 | 2.5SQMM 7C CONTROL CABLE | KM | ZSPR | 1.1 kV, 7C X 2.5 Sq. mm., Copper conductor, PVC insulated armouredcontrol cable
3000000110 | CBLE.CTRL.AR.C009 | 2.5SQMM 9C CONTROL CABLE | KM | ZSPR | 2.5 SQMM 9 CORE 1.1kV CONTROL CABLE
3000000111 | CBLE.CTRL.AR.C012 | 2.5SQMM 12C CONTROL CABLE | KM | ZSPR | 2.5 SQMM 12 CORE 1.1kV CONTROL CABLE
3000000112 | CBLE.CTRL.AR.C016 | 2.5SQMM 16C CONTROL CABLE | KM | ZSPR | 1.1 kV, 16C X 2.5 Sq. mm., Copper conductor, PVC insulated armouredcontrol cable
3000000113 | CBLE.CTRL.AR.C019 | 2.5SQMM 19C CONTROL CABLE | KM | ZSPR | 1.1 kV, 19C X 2.5 Sq. mm., Copper conductor, PVC insulated armouredcontrol cable
3000000114 | CBLE.CTRL.AR.D002 | 2.5 SQMM MSTRAND 2C AR CCABLE | KM | ZSPR | 2C X 2.5SQMM CONTROL ARMOURED CABLE
3000000115 | CBLE.CTRL.AR.D003 | 2.5 SQMM MSTRAND 3C AR CCABLE | KM | ZSPR | 3C X 2.5SQMM CONTROL ARMOURED CABLE
3000000116 | CBLE.CTRL.AR.D004 | 4C X 2.5SQMM CONTROL ARMOURED CABLE | KM | ZSPR | 4C X 2.5SQMM CONTROL ARMOURED CABLE
3000000117 | CBLE.CTRL.AR.D005 | 2.5 SQMM MSTRAND 5C AR CCABLE | KM | ZSPR | 2.5 SQMM 5 CORE CONTROL CABLE ARMOURED
3000000118 | CBLE.CTRL.AR.D006 | 25 sqmm flexible copper cable | KM | ZSPR | 25 sqmm flexible copper cable
3000000119 | CBLE.CTRL.AR.D007 | 2.5 SQMM 7C CONTROL CABLE AR | KM | ZSPR | 7C X 2.5SQMM CONTROL ARMOURED CABLE
3000000120 | CBLE.CTRL.AR.D008 | 2.5 SQMM 8C CONTROL CABLE | KM | ZSPR | 2.5 SQMM 8 CORE CONTROL CABLE ARMOURED
3000000121 | CBLE.CTRL.AR.D009 | 2.5 SQMM MSTRAND 9C AR CCABLE | KM | ZSPR | 2.5 SQMM 9 CORE CONTROL CABLE ARMOURED
3000000122 | CBLE.CTRL.AR.D010 | 2.5sq.mm Control cable 10core | KM | ZSPR | 2.5sq.mm Control cable 10core
3000000123 | CBLE.CTRL.AR.D012 | 2.5 SQMM 12C CONTROL CABLE CU | KM | ZSPR | 2.5 SQMM 12 CORE CONTROL CABLE COPPER ARMOURED
3000000124 | CBLE.CTRL.AR.D014 | 2.5 SQMM MSTRAND 14C AR CCABLE | KM | ZSPR | 2.5 SQMM 14 CORE CONTROL CABLE ARMOURED
3000000125 | CBLE.CTRL.AR.D016 | 2.5 SQMM 16C CONTROL CABLE CU | KM | ZSPR | 16C X 2.5SQMM CONTROL ARMOURED CABLE
3000000126 | CBLE.CTRL.AR.D018 | 2.5 SQMM MSTRAND 18C AR CCABLE | KM | ZSPR | 2.5 SQMM 18 CORE CONTROL CABLE ARMOURED
3000000127 | CBLE.CTRL.AR.D019 | 2.5 SQMM 19C CONTROL CABLE AR | KM | ZSPR | 19C X 2.5SQMM CONTROL ARMOURED CABLE
3000000128 | CBLE.CTRL.AR.D020 | 4PX0.5mm2 Cu screen cable | KM | ZSPR | 4P x 0.5mm2 cu twisted pair screen cable
3000000129 | CBLE.CTRL.AR.D024 | 24C X 2.5SQMM CONTROL ARMOURED CABLE | KM | ZSPR | 24C X 2.5SQMM CONTROL ARMOURED CABLE
3000000130 | CBLE.CTRL.AR.E004 | 4SQMM 4C CONTROL CABLE | KM | ZSPR | 4 SQMM 4 CORE 1.1kV CONTROL CABLE
3000000131 | CBLE.CTRL.AR.E005 | 4SQMM 12C CONTROL CABLE | KM | ZSPR | 4 SQMM 12 CORE 1.1kV CONTROL CABLE
3000000132 | CBLE.CTRL.UAR.A001 | 1.5SQMM 1C CONTROL CABLE | KM | ZSPR | 1.5 SQMM 1 CORE 1.1kV CONTROL CABLE
3000000133 | CBLE.CTRL.UAR.C002 | 2.5 SQMM 2C CONTROL CABLE LC | KM | ZSPR | 2.5 SQMM 2 CORE CONTROL CABLE UNARMOURED (LEAD COVER)
3000000134 | CBLE.CTRL.UAR.C003 | 2.5SQMM 3C CONTROL CABLE | KM | ZSPR | 2.5 SQMM 3 CORE 1.1kV CONTROL CABLE
3000000135 | CBLE.CTRL.UAR.C004 | 2.5 SQMM 4C CONTROL CABLE | KM | ZSPR | 2.5 SQMM 4 CORE 1.1kV CONTROL CABLE UNARMOURED
3000000136 | CBLE.CTRL.UAR.C005 | 2.5 SQMM 5C CONTROL CABLE | KM | ZSPR | 2.5 SQMM 5 CORE 1.1kV CONTROL CABLE UNARMOURED
3000000137 | CBLE.CTRL.UAR.C007 | 2.5 SQMM 7C UR CONTROL CABLE | KM | ZSPR | 2.5 SQMM 7 CORE 1.1kV CONTROL CABLE UNARMOURED
3000000138 | CBLE.CTRL.UAR.C009 | 2.5 SQMM 9C CONTROL CABLE | KM | ZSPR | 2.5 SQMM 9 CORE 1.1kV CONTROL CABLE UNARMOURED
3000000139 | CBLE.CTRL.UAR.C010 | 2.5 SQMM 10C CONTROL CABLE | KM | ZSPR | 1.1 kV, 10C X 2.5 Sq. mm., Copper conductor, PVC insulated armouredcontrol cable
3000000140 | CBLE.CTRL.UAR.C012 | 2.5 SQMM 12C CONTROL CABLE | KM | ZSPR | 2.5 MMSQ MULTI STRAND 12 CORE CONTROL CABLE UNARMOURED
3000000141 | CBLE.CTRL.UAR.C016 | 2.5 SQMM 16C CONTROL CABLE | KM | ZSPR | 2.5 SQMM 16 CORE CONTROL CABLE UNARMOURED
3000000142 | CBLE.CTRL.UAR.C019 | 2.5 SQMM 19C UR CONTROL CABLE | KM | ZSPR | 2.5 SQMM 19 CORE CONTROL CABLE UNARMOURED
3000000143 | CBLE.CTRL.UAR.C024 | 2.5 SQMM 24C CONTROL CABLE | KM | ZSPR | 2.5 SQMM 24 CORE CONTROL CABLE UNARMOURED
3000000144 | CBLE.CTRL.UAR.D0012 | 12C X 2.5SQMM CONTROL UNARMOURED CABLE | KM | ZSPR | 12C X 2.5SQMM CONTROL UNARMOURED CABLE
3000000145 | CBLE.CTRL.UAR.D002 | 2C X 2.5SQMM CONTROL UNARMOURED CABLE | KM | ZSPR | 2C X 2.5SQMM CONTROL UNARMOURED CABLE
3000000146 | CBLE.CTRL.UAR.D003 | 3C X 2.5SQMM CONTROL UNARMOURED CABLE | KM | ZSPR | 3C X 2.5SQMM CONTROL UNARMOURED CABLE
3000000147 | CBLE.CTRL.UAR.D004 | 2.5sq.mm Control cable 4 Core | KM | ZSPR | 2.5sq.mm Control cable 4 Core unarmoured control cable
3000000148 | CBLE.CTRL.UAR.D005 | 5C X 2.5SQMM CONTROL UNARMOURED CABLE | KM | ZSPR | 5C X 2.5SQMM CONTROL UNARMOURED CABLE
3000000149 | CBLE.CTRL.UAR.D007 | 7C X 2.5SQMM CONTROL UNARMOURED CABLE | KM | ZSPR | 7C X 2.5SQMM CONTROL UNARMOURED CABLE
3000000150 | CBLE.CTRL.UAR.D009 | 9C X 2.5SQMM CONTROL UNARMOURED CABLE | KM | ZSPR | 9C X 2.5SQMM CONTROL UNARMOURED CABLE
3000000151 | CBLE.CTRL.UAR.D010 | 2.5 SQMM MSTRAND 10C AR CCABLE | KM | ZSPR | 10C X 2.5SQMM unarmoured control cable
3000000152 | CBLE.CTRL.UAR.D016 | 16CX2.5SQMM CONTROL UNARMOURED CABLE | KM | ZSPR | 16C X 2.5SQMM CONTROL UNARMOURED CABLE
3000000153 | CBLE.CTRL.UAR.D019 | 19CX2.5SQMM CONTROL UR CABLE | KM | ZSPR | 19C X 2.5SQMM CONTROL UNARMOURED CABLE
3000000154 | CBLE.CTRL.UAR.D024 | 24C X 2.5SQMM CONTROL UNARMOURED CABLE | KM | ZSPR | 24C X 2.5SQMM CONTROL UNARMOURED CABLE
3000000155 | CBLE.CTRL.UAR.E001 | 4 SQMM 1 C CONTROL CABLE | KM | ZSPR | 4 SQMM 1 CORE CONTROL CABLE UNARMOURED
3000000156 | CBLE.CTRL.UAR.E007 | 4 SQMM 7 C CONTROL CABLE | KM | ZSPR | 4 SQMM 7 CORE CONTROL CABLE UNARMOURED
3000000157 | CBLE.CTRL.UAR.F002 | 4 SQMM 2C CONTROL CABLE | KM | ZSPR | 4 SQMM 2 CORE CONTROL CABLE UNARMOURED
3000000158 | CBLE.CTRL.UAR.F004 | 4 SQMM 4 C CONTROL CABLE | KM | ZSPR | 4 SQMM 4 CORE CONTROL CABLE UNARMOURED
3000000159 | CBLE.FERRULE.A002 | 1.5SQMM ( 0 TO 9) CABLE FERRULE | NOS | ZSPR | 1.5 SQ. MM ( 0 TO 9) CABLE FERRULE
3000000160 | CBLE.FERRULE.A003 | 2.5SQMM (A TO Z) CABLE FERRULE IN PKT | NOS | ZSPR | 2.5 SQ. MM (A TO Z) CABLE FERRULE IN PKT
3000000161 | CBLE.FERRULE.A004 | 2.5SQMM (0 TO 9) CABLE FERRULE | NOS | ZSPR | 2.5 SQ. MM (0 TO 9) CABLE FERRULE IN PKTs
3000000162 | CBLE.GLAND.A005 | 185 SQ.MM CABLE GLAND | NOS | ZSPR | 185 SQ.MM CABLE GLAND
3000000163 | CBLE.GLAND.A006 | 19 SQ.MM CABLE GLAND | NOS | ZSPR | 19 SQ.MM CABLE GLAND
3000000164 | CBLE.GLAND.A007 | 25 SQ.MM CABLE GLAND | NOS | ZSPR | 25 SQ.MM CABLE GLAND
3000000165 | CBLE.GLAND.A008 | 28/29 SQ.MM CABLE GLAND | NOS | ZSPR | 28/29 SQ.MM CABLE GLAND
3000000166 | CBLE.GLAND.A009 | 20/22 SQ.MM CABLE GLAND | NOS | ZSPR | 20/22 SQ.MM CABLE GLAND
3000000167 | CBLE.GLAND.A010 | 15/16 SQ.MM CABLE GLAND | NOS | ZSPR | 15/16 SQ.MM CABLE GLAND
3000000168 | CBLE.GLAND.A014 | 32 SQ.MM CABLE GLAND | NOS | ZSPR | 32 SQ.MM CABLE GLAND
3000000169 | CBLE.GLAND.A016 | CABLE GLANDS-19 CORE | NOS | ZSPR | CABLE GLANDS-19 CORE
3000000170 | CBLE.GLAND.A018 | 28mm Gland for 2.5sqmm 12C Cable | NOS | ZSPR | 28mm Gland for 2.5sqmm 12core Cable
3000000171 | CBLE.J.KIT.A001 | Cable jointing Kit | NOS | ZSPR | Cable jointing Kit
1000000046 | CT1.132OIL400.C005 | 132KV CT OF RATIO 400-200-100/1-1-1-1-1A | NOS | ZCAP | 132KV CT OF RATIO 400-200-100/1-1-1-1-1A
3000000173 | CBLE.LUG.AL.A003 | 25 SQMM ALLUMINIUM CABLE LUG | NOS | ZSPR | 25 SQMM ALLUMINIUM CABLE LUG
3000000174 | CBLE.LUG.CU.A001 | COPPER CABLE LUG OF DIFFERENT SIZES | NOS | ZSPR | COPPER CABLE LUG OF DIFFERENT SIZES
3000000175 | CBLE.LUG.CU.A002 | 6 SQ MM 3.5 C POWER CABLE LUGS | NOS | ZSPR | 6 SQ MM 3.5 C POWER CABLE LUGS
3000000176 | CBLE.LUG.CU.A004 | 2.5sq mm copper lugs Round in nos | NOS | ZSPR | 2.5sq mm copper lugs ( O type/Round type) in nos
3000000177 | CBLE.LUG.CU.A006 | 2.5SQMM FLAT TYPE CONTROL LUGS | NOS | ZSPR | 2.5 SQ MM FLAT TYPE CONTROL LUGS
3000000178 | CBLE.LUG.CU.A009 | 150SQMM POWER CABLE LUGS | NOS | ZSPR | 150 SQ MM POWER CABLE LUGS
3000000179 | CBLE.LUG.CU.A010 | 95SQMM 3.5 C POWER CABLE LUGS | NOS | ZSPR | 95 SQ MM 3.5 C POWER CABLE LUGS
3000000180 | CBLE.LUG.CU.A011 | 70SQMM 3.5 C POWER CABLE LUGS | NOS | ZSPR | 70 SQ MM 3.5 C POWER CABLE LUGS
3000000181 | CBLE.LUG.RING.A001 | 4SQMM RING TYPE CABLE LUGS IN PKTS | NOS | ZSPR | 4 SQ MM RING TYPE CABLE LUGS IN PKTS
3000000182 | CBLE.LUG.RING.A002 | 10SQMM RING TYPE CABLE LUGS IN PKTS | NOS | ZSPR | 10 SQ MM RING TYPE CABLE LUGS IN PKTS
3000000183 | CBLE.LUG.RING.A003 | 120 SQMM AL LUGS RING TYPE | NOS | ZSPR | 120 SQMM AL LUGS RING TYPE
3000000184 | CBLE.MARK.PLATE.A001 | ALLUMINIUM CABLE MARKER | NOS | ZSPR | ALLUMINIUM CABLE MARKER
3000000185 | CBLE.PWR.AL.AR.A001 | 1C X 16 SQMM Multistrand Copper Cable | KM | ZSPR | 1C X 16 SQMM Multistrand Copper Cable
3000000186 | CBLE.PWR.AL.AR.A008 | 1Cx120SQMM AL POWER CABLE | KM | ZSPR | 120 SQMM SINGLE CORE 1.1kV POWER CABLE ALLUMINIUM
3000000187 | CBLE.PWR.AL.AR.A009 | 1Cx150SQMM AL POWER CABLE | KM | ZSPR | 150 SQ.MM SINGLE CORE 1.1kV POWER CABLE ALLUMINIUM
3000000188 | CBLE.PWR.AL.AR.A012 | 1Cx400SQMM AL POWER CABLE | KM | ZSPR | 400 SQMM SINGLE CORE 1.1kV POWER CABLE ALLUMINIUM
3000000189 | CBLE.PWR.AL.AR.A013 | 2Cx10SQMM AL POWER CABLE | KM | ZSPR | 10 SQMM TWO CORE PVC 1.1kV POWER CABLE ALLUMINIUM
3000000190 | CBLE.PWR.AL.AR.B017 | 2Cx16SQMM AL POWER CABLE | KM | ZSPR | 16 SQ.MM DOUBLE CORE 1.1kV POWER CABLE ALLUMINIUM
3000000191 | CBLE.PWR.AL.AR.D002 | 3.5Cx16 Sqmm AL PWR cable | KM | ZSPR | 3.5 CX16 Sq. mm Power cable, 1.1 KV, Aluminium Conductor
3000000192 | CBLE.PWR.AL.AR.D003 | 3.5Cx25Sqmm AL PWR cable | KM | ZSPR | 1.1 kV, 3.5C X 25 Sq. mm., Aluminium conductor, XLPE insulated armouredpower cable
3000000193 | CBLE.PWR.AL.AR.D004 | 3.5Cx35 Sqmm AL PWR cable | KM | ZSPR | 1.1 kV, 3.5C X 35 Sq. mm., Aluminium conductor, XLPE insulated armouredpower cable
3000000194 | CBLE.PWR.AL.AR.D005 | 3.5C X 50 SQMM POWER ARMOURED CABLE | KM | ZSPR | 1.1 kV, 3.5C X 50 Sq. mm., Aluminium conductor, XLPE insulated armouredpower cable
3000000195 | CBLE.PWR.AL.AR.D006 | 3.5Cx70 Sqmm AL PWR cable | KM | ZSPR | 1.1 kV, 3.5C X 70 Sq. mm., Aluminium conductor, XLPE insulated armouredpower cable
3000000196 | CBLE.PWR.AL.AR.D007 | 3.5Cx95 Sqmm AL PWR cable | KM | ZSPR | 1.1 kV, 3.5C X 95 Sq. mm., Aluminium conductor, XLPE insulated armouredpower cable
3000000197 | CBLE.PWR.AL.AR.D008 | 3.5Cx120 Sqmm AL PWR cable | KM | ZSPR | 1.1 kV, 3.5C X 120 Sq. mm., Aluminium conductor, XLPE insulated armouredpower cable
3000000198 | CBLE.PWR.AL.AR.D010 | 3.5Cx185 Sqmm AL PWR cable | KM | ZSPR | 1.1 kV, 3.5C X 85 Sq. mm., Aluminium conductor, XLPE insulated armouredpower cable
3000000199 | CBLE.PWR.AL.AR.D011 | 3.5Cx300 Sqmm AL PWR cable | KM | ZSPR | 1.1 kV, 3.5C X 300 Sq. mm., Aluminium conductor, XLPE insulated armouredpower cable
3000000200 | CBLE.PWR.AL.AR.E002 | 4Cx16 Sqmm AL PWR cable | KM | ZSPR | 1.1 kV, 4C X 16 Sq. mm., Aluminium conductor, XLPE insulated armouredpower cable
3000000201 | CBLE.PWR.AL.AR.E003 | 4Cx25 SQMM AL POWER CABLE | KM | ZSPR | 25 SQMM FOUR CORE 1.1kV POWER CABLE ALLUMINIUM
3000000202 | CBLE.PWR.AL.AR.E004 | 4Cx35 SQMM POWER CABLE | KM | ZSPR | 35 SQMM FOUR CORE 1.1kV POWER CABLE ALLUMINIUM ARMOURED
3000000203 | CBLE.PWR.AL.AR.E005 | 4Cx50 SQMM AL POWER CABLE | KM | ZSPR | 50 SQMM FOUR CORE 1.1kV POWER CABLE ALLUMINIUM ARMOURED
3000000204 | CBLE.PWR.AL.AR.E007 | 4Cx95 SQMM AL POWER CABLE | KM | ZSPR | 95 SQMM FOUR CORE 1.1kV POWER CABLE ALLUMINIUM ARMOURED
3000000205 | CBLE.PWR.AL.AR.E009 | 3.5Cx150 Sqmm AL POWER CABLE | KM | ZSPR | 3.5C X 150 SQMM POWER ARMOURED CABLE
3000000206 | CBLE.PWR.AL.AR.E010 | 3.5Cx185 Sqmm 4C AL POWER CABLE | KM | ZSPR | 3.5C X 240 SQMM POWER ARMOURED CABLE
3000000207 | CBLE.PWR.AL.AR.E011 | 3.5Cx300 Sqmm 4C AL POWER CABLE | KM | ZSPR | 3.5C X 300 SQMM POWER ARMOURED CABLE
3000000208 | CBLE.PWR.AL.AR.E018 | 4Cx6 Sqmm AL POWER CABLE | KM | ZSPR | 1.1 kV, 4C X 6 Sq. mm., Copper conductor, PVC insulated armoured controlcable
3000000209 | CBLE.PWR.AL.UAR.A005 | 2Cx6 Sqmm AL POWER CABLE | KM | ZSPR | 1.1 kV, 2C X 6 Sq. mm., Copper conductor, PVC insulated armoured controlcable
3000000210 | CBLE.PWR.AL.UAR.A006 | POWER CABLE AL PVC | KM | ZSPR | POWER CABLE AL PVC
3000000211 | CBLE.PWR.AL.UAR.C001 | 3Cx10 SQMM POWER CABLE AL | KM | ZSPR | 10 SQ.MM THREE CORE 1.1kV POWER CABLE ALLUMINIUM UNARMOURED
3000000212 | CBLE.PWR.AL.UAR.D003 | 3.5Cx25SQMM POWER CABLE AL | KM | ZSPR | 25 SQ.MM THREE AND HALF CORE 1.1kV POWER CABLE ALLUMINIUM UNARMOURED
3000000213 | CBLE.PWR.AL.UAR.D007 | 3.5Cx95SQMM POWER CABLE AL | KM | ZSPR | 95 SQMM THREE AND HALF CORE 1.1kV POWER CABLE ALLUMINIUM UNARMOURED
3000000214 | CBLE.PWR.AL.UAR.E001 | 4Cx10SQMM POWER CABLE AL | KM | ZSPR | 10 SQMM FOUR CORE 1.1kV POWER CABLE ALLUMINIUM UNARMOURED
3000000215 | CBLE.PWR.AL.UAR.E002 | 4Cx16SQMM POWER CABLE AL | KM | ZSPR | 16 SQMM FOUR CORE 1.1kV POWER CABLE ALLUMINIUM UNARMOURED
3000000216 | CBLE.PWR.AL.UAR.E018 | 4Cx2.5SQMM POWER CABLE AL | KM | ZSPR | 1.1 kV, 4C X 2.5 Sq. mm., Copper conductor, PVC insulated armouredcontrol cable
3000000217 | CBLE.PWR.CU.AR.A007 | 1Cx95SQMM POWER CABLE CU | KM | ZSPR | 95 SQ.MM SINGLE CORE 1.1kV POWER CABLE COPPER ARMOURED
3000000218 | CBLE.PWR.CU.UAR.A008 | 1Cx120 SQMM POWER CABLE CU | KM | ZSPR | 120 SQ.MM SINGLE CORE 1.1kV POWER CABLE COPPER
3000000219 | CBLE.PWR.CU.UAR.E003 | 25SQMMx4C POWER CABLE CU | KM | ZSPR | 25 SQ.MM FOUR CORE 1.1kV POWER CABLE COPPER UNARMOURED
3000000220 | CBLE.R.STAND.A001 | CABLE RACK STAND | NOS | ZSPR | CABLE RACK STAND
3000000221 | CBLE.SOCKETPIN.A014 | 300SQMM ALLUMINIUM CABLE SOCKET PIN | NOS | ZSPR | 300 SQ.MM ALLUMINIUM CABLE SOCKET PIN
3000000222 | CBLE.SOCKETPIN.B002 | 1.5SQMM COPPER CABLE SOCKET PIN | NOS | ZSPR | 1.5 SQ.MM COPPER CABLE SOCKET PIN
3000000223 | CBLE.SOCKETPIN.B003 | 2.5SQMM COPPER CABLE SOCKET PIN | NOS | ZSPR | 2.5 SQ.MM COPPER CABLE SOCKET PIN
3000000224 | CBLE.SOCKETPIN.B004 | 4SQMM COPPER CABLE SOCKET PIN | NOS | ZSPR | 4 SQ.MM COPPER CABLE SOCKET PIN
3000000225 | CBLE.SOCKETRING.A001 | AL CABLE SOCKET RING | NOS | ZSPR | ALLUMINIUM CABLE SOCKET RING OF UNKNOWN SIZE
3000000226 | CBLE.SOCKETRING.B003 | 2.5SQMM COPPER CABLE SOCKET RING | NOS | ZSPR | 2.5 SQMM COPPER CABLE SOCKET RING
3000000227 | CBLE.SOCKETU.A002 | 1.5 SQMM ALLUMINIUM CABLE U SOCKET | NOS | ZSPR | 1.5 SQMM ALLUMINIUM CABLE U SOCKET
3000000228 | CBLE.SOCKETU.A003 | 2.5 SQMM ALLUMINIUM CABLE U SOCKET | NOS | ZSPR | 2.5 SQMM ALLUMINIUM CABLE U SOCKET
3000000229 | CBLE.SOCKETU.A011 | 185SQMM ALLUMINIUM CABLE U SOCKET | NOS | ZSPR | 185 SQMM ALLUMINIUM CABLE U SOCKET
3000000230 | CBLE.SOCKETU.B002 | 1.5SQMM COPPER CABLE U SOCKET | NOS | ZSPR | 1.5 SQMM COPPER CABLE U SOCKET
3000000231 | CBLE.SPL.AL.EHV.A005 | 50SQMMx1C SPECIAL CABLE AL | KM | ZSPR | 50 SQ.MM SINGLE CORE SPECIAL CABLE ALLUMINIUM EXTRA HIGH VOLTAGE
3000000232 | CBLE.SPL.AL.HV.D003 | 25SQMMx3.5C SP CABLE AL HV | KM | ZSPR | 25 SQMM THREE AND HALF CORE SPECIAL CABLE ALLUMINIUM HIGH VOLTAGE
3000000233 | CBLE.STP.20.A001 | 20 PAIR SHIELDED TELEPHONE CABLE IN MTR | M | ZSPR | 20 PAIR SHIELDED TELEPHONE CABLE IN MTR
1000000045 | CT1.132OIL400.C004 | 132KV CT OF RATIO 400-200-100/1-1-1-1A | NOS | ZCAP | 132KV CT OF RATIO 400-200-100/1-1-1-1A
3000000234 | CBLE.T KIT.A002 | 132kV Outdoor 630 sqmm cable term., Kit | NOS | ZSPR | 132 kV Outdoor oil type cable termination Kit-630 sq.mm
3000000235 | CBLE.T KIT.A003 | 220 kV Outdoor cable term., oil type1000 | NOS | ZSPR | 220 kV Outdoor type cable termination oil type-1000 sq.mm
3000000236 | CBLE.T KIT.A004 | 33kV Indoor 630 sqmm cable term., Kit | NOS | ZSPR | 33kV Indoor 630 sqmm cable termination Kit
3000000237 | CBLE.T KIT.A005 | 33kV outdoor 630 sqmm cable term., Kit | NOS | ZSPR | 33kV outdoor 630 sqmm cable termination Kit
1000000044 | CT1.132OIL400.C003 | 132KV CT OF RATIO 400-200-100/1-1-1A | NOS | ZCAP | 132KV CT OF RATIO 400-200-100/1-1-1A
3000004278 |  | 75 X 12 mm GI FLAT | M | ZSPR | 75mm x 12 mm GI FLAT for various use such as Earthing Conductor
3000000239 | CBLE.T KIT.AB01 | Indoor term., kits (GIS side) suitable | NOS | ZSPR | Indoor termination kits (GIS side) suitable
3000000240 | CBLE.T KIT.AB02 | Outdoor term., kits (GIS side) suitable | NOS | ZSPR | Outdoor termination kits (GIS side) suitable
3000000241 | CBLE.TAG.A001 | CABLE TAG IN PKTS | NOS | ZSPR | CABLE TAG IN PKTS
3000000242 | SPR.SA.BASE.A001 | 0.5SQ.MM CU 10PTELEPHONE CABLEJF | NOS | ZSPR | Insulated LA / SABase
3000000243 | CBLE.TEL.AJF.A050 | 0.5SQ.MM CU 50PTELEPHONE CABLE CUJF | KM | ZSPR | 0.5 SQ.MM COPPER 50 PAIR TELEPHONE CABLE COPPER. ARMOURED JELLY FILLED
3000000244 | CLMP.LPAD.AL.A001 | 0.5 SQ.MM CU 25PTELEPHONE CABLE,JF | NOS | ZSPR | 0.5 SQ.MM COPPER 25 PAIR TELEPHONE CABLE COPPER. ARMOURED JELLY FILLED
3000000245 | CBLE.TEL.ARJ.A004 | 0.5 SQ.MM 4PTELEPHONE CABLE CU JF | KM | ZSPR | 0.5 SQ.MM 4 PAIR TELEPHONE CABLE COPPER UNARMOURED JELLY FILLED
3000000336 | CLMP.PAD.BI.A010 | Bimetallic Pad clamp | NOS | ZSPR | Bimetallic Pad clamp
3000000247 | CBLE.TEL.ARJ.B010 | 0.5 SQ.MM 10PTELEPHONE CABLE CUJF | KM | ZSPR | 0.5 SQ.MM 10 PAIR TELEPHONE CABLE COPPER ARMOURED JELLY FILLED
5000000068 | SCRP.MISC.A133 | SCRAP BUSHING | NOS | ZSRP | Scrap BUSHING
3000000249 | CBLE.TRAY.A002 | 300X75X2500M CABLE TRAY | NOS | ZSPR | 300X75X2500M CABLE TRAY
3000000250 | CBLE.TRAY.A003 | 450x75x2500MM size CABLE TRAY | NOS | ZSPR | 450x75x2500MM size CABLE TRAY
3000000251 | CBLE.TRAY.A004 | C TYPE CABLE TRAY | NOS | ZSPR | C TYPE CABLE TRAY
3000000252 | CBLE.TRAY.A007 | GI Cable Tray(20cm X 2.5 Mtr) | NOS | ZSPR | GI Cable Tray(20cm X 2.5 Mtr)
3000000879 | HWF.ST.A004 | Single Tension H/W Fitting ACSR Moose | SET | ZSPR | Single Tension H/W Fitting ACSR Moose
3000000254 | CBLE.TRAY.A015 | 300x75x2500 cable tray in mtr | M | ZSPR | 300x75x2500 cable tray in mtr
3000000255 | CBLE.TRAY.A016 | 150x75x2500 cable tray in mtr | M | ZSPR | 150x75x2500 cable tray in mtr
3000000256 | CBLE.WELDING.A001 | WELDING CABLE | M | ZSPR | WELDING CABLE
1000000043 | CT1.132OIL400.A001 | 132KV CT RATIO 400/1A | NOS | ZCAP | 132KV CT OF RATIO 400/1A
1000000042 | CT1.132OIL250.A001 | 132KV CT OF RATIO 250/1-1-1-1A | NOS | ZCAP | 132KV CT OF RATIO 250/1-1-1-1A
1000000041 | CT1.132OIL200.C004 | 132KV CT OF RATIO 200-100-50/1-1-1-1A | NOS | ZCAP | 132KV CT OF RATIO 200-100-50/1-1-1-1A
1000000040 | CT1.132OIL200.C003 | 132KV CT OF RATIO 200-100-50/1-1-1A | NOS | ZCAP | 132KV CT OF RATIO 200-100-50/1-1-1A
1000000039 | CT.RING.A009 | LT Protective / Ring CT-0.87/0.58A | NOS | ZCAP | LT Protective / Ring CT having ratio 0.87/0.58A
3000000257 | CC.132.C001 | 132kV COUPLING CAPACITOR, 5575 pF | NOS | ZSPR | 132kV COUPLING CAPACITOR, 5575 pF
3000000258 | CLMP.400BUS.A001 | Rigid TC-4INCH 400 KV BPI | NOS | ZSPR | RIGID BUS THROUGH TYPE Terminal Connector ON BPI TO SUIT 4 INCH IPS AL TUBE (For 400 KV BPI)
3000000259 | CLMP.400BUS.A002 | Flexi TC-4INCH 400 KV BPI | NOS | ZSPR | FLEX BUT THROUGH TYPE Terminal Connector ON BPI TO SUIT 4 INCH IPS AL TUBE (For 400 KV BPI)
3000000260 | CLMP.AG.A001 | AG Clamp for ACSR Moose Conductor | NOS | ZSPR | Armour Grip (AG) Clamp for ACSR Moose Conductor
3000000261 | CLMP.ASRT.A001 | DIFFERENT TYPES OF ASSORTED CLAMPS | NOS | ZSPR | DIFFERENT TYPES OF ASSORTED CLAMPS
3000000262 | CLMP.ASRT.A0011 | T-CLAMP OF DIFFERENT SIZE | NOS | ZSPR | T-CLAMP OF DIFFERENT SIZE
3000000263 | CLMP.ASRT.A0012 | Al Clamps for 30mm CTStud-80mm Al pipe | NOS | ZSPR | Al. Clamps for 30mm C.T. Stud to 80mm Al pipe
3000000264 | CLMP.ASRT.A0013 | Al. Clamps for 36mm CTStud-80mm Al pipe | NOS | ZSPR | Al. Clamps for 36mm C.T. Stud to 80mm Al pipe
3000000265 | CLMP.ASRT.A002 | CTStud connector 40 mm stud 2way Zebra | NOS | ZSPR | CT Stud connector 40 mm dia stud to 2 way Zebra conductor
3000000266 | CLMP.ASRT.A003 | Al Clamps for 40mm CTStud-80mm Al pipe | NOS | ZSPR | Al. Clamps for 40mm C.T. Stud to 80mm Al pipe
3000000267 | CLMP.ASRT.A005 | BIMETALLIC CTSTUD CLAMP 40MM | NOS | ZSPR | BIMETALLIC CT STUD CLAMP 40MM
3000000268 | CLMP.ASRT.A006 | BIMETALLIC CTSTUD CLAMP 25MM | NOS | ZSPR | BIMETALLIC CT STUD CLAMP 25MM
3000000269 | CLMP.ASRT.A008 | T/I CLAMP FOR ZEBRA CONDUCTOR | NOS | ZSPR | T/I CLAMP FOR ZEBRA CONDUCTOR
3000000270 | CLMP.ASRT.A010 | CTSTUD CLAMP for 100 SQMM | NOS | ZSPR | CT STUD CLAMP for 100 SQMM
3000000271 | CLMP.ASRT.A014 | Clamp for isolator pad to 80mm Al pipe | NOS | ZSPR | Clamp for isolator pad to 80mm dia Al pipe(Bimetallic)
3000000272 | CLMP.ASRT.A015 | Breaker pad to to 80mm Al pipe | NOS | ZSPR | Breaker pad to to 80mm Al pipe
3000000273 | CLMP.ASRT.A016 | Joint clamps suitable for 80mm Al pipe | NOS | ZSPR | Flexible joint clamps suitable for 80mm dia Al pipe
3000000274 | CLMP.ASRT.A017 | 60mm dia Tfr bushing stud clamp-Zebra | NOS | ZSPR | 60mm dia bimetallic transformer bushing stud clamp with steel nut & bolt for Zebra conductor
3000000275 | CLMP.BUSH.A001 | 33 KV Tfr BUSHING CLAMP | NOS | ZSPR | 33 KV TRANSFORMER BUSHING CLAMP
3000000276 | CLMP.BUSH.A002 | 132 KV Tfr BUSHING CLAMP | NOS | ZSPR | 132 KV TRANSFORMER BUSHING CLAMP
3000000277 | CLMP.BUSH.B001 | 132 KV BUSHING CLAMP STUD | NOS | ZSPR | 132 KV BUSHING CLAMP STUD
3000000278 | CLMP.BUSH.BRS.A001 | BRASS CLAMP FOR 33 KV BUSHING | NOS | ZSPR | BRASS CLAMP FOR 33 KV BUSHING
3000002710 | SPR.MISC.A338 | Silicagel Breather | NOS | ZSPR | Silica gel Breather
3000000280 | CLMP.BUSH.BRS.A003 | BRASS CLAMP FOR 220 KV BUSHING | NOS | ZSPR | BRASS CLAMP FOR 220 KV BUSHING
3000000281 | CLMP.CNT.CT.A001 | CLAMP CONNECTORS | NOS | ZSPR | CLAMP CONNECTORS
3000000282 | CLMP.CT.AL.A010 | 220KV-CT Clamp Bimetallic S. Moose | NOS | ZSPR | 220KV-CT Clamp (Bimetallic, Single Moose)
3000000283 | CLMP.CT.AL.A011 | 220KV-CT Clamp Rigid 4”dia IPS tube | NOS | ZSPR | 220KV-CT Clamp Rigid type Connector suitable for 4” dia IPS tube
3000000284 | CLMP.CT.AL.A016 | 6bolt Bimetallic CTstud clamp-zebra | NOS | ZSPR | Bimetallic CT stud clamp for ACSR zebra conductor having 6 bolt in conductor size
3000000285 | CLMP.CVT.A001 | 33kV CVT clamp | NOS | ZSPR | 33kV CVT clamp
1000000695 |  | PSC Pole | NOS | ZCAP | Supply and erection of 8/9 Mtr PSC Pole
4000000004 | MISC.DISCHARGE.B001 | FRP Telescopic earth discharge rods | NOS | ZTNP | FRP Telescopic earth discharge rods
3000000288 | CLMP.CVT.A004 | 400kV CVT clamp | NOS | ZSPR | 400kV CVT clamp
3000000289 | CLMP.GIS.BUSH.A001 | 220 KV GIS Bushing Clamp | NOS | ZSPR | 220 KV GIS Bushing Clamp
3000000290 | CLMP.ISO.A001 | 220 KV Isolator hardware & fittings | NOS | ZSPR | 220 KV Isolator hardware & fittings
3000000291 | CLMP.ISO.AL.A001 | ISOLATOR CLAMP BIMETALIC-ZEBRA | NOS | ZSPR | ISOLATOR CLAMP ALLUMINIUM FOR BIMETALIC - ZEBRA
3000000292 | CLMP.ISO.AL.A003 | ISOLATOR CLAMP AL BIMETALIC-MOOSE | NOS | ZSPR | ISOLATOR CLAMP ALLUMINIUM FOR BIMETALIC - MOOSE
3000000293 | CLMP.ISO.AL.A004 | 33KV Isolator Pad Clamp for Zebra | NOS | ZSPR | 33KV Isolator Pad Clamp for ACSR Zebra
3000000294 | CLMP.ISO.AL.A005 | Isolator Pad Clamp for Twin Zebra | NOS | ZSPR | Isolator Pad Clamp for ACSR Twin Zebra
3000000295 | CLMP.ISO.AL.A006 | Isolator Pad Clamp for Moose | NOS | ZSPR | Isolator Pad Clamp for ACSR Moose
3000000296 | CLMP.ISO.AL.A008 | 132KV Isolator pad calmp for ACSR Zebra | NOS | ZSPR | 132 KV isolator pad calmp for ACSR Zebra
3000000297 | CLMP.ISO.AL.A009 | 132KV Isolator pad calmp for Twin Zebra | NOS | ZSPR | 132 KV isolator pad calmp for ACSR Twin Zebra/Moose
3000000298 | CLMP.ISO.AL.A012 | 33KV Isolator Pad clamp for twin Moose | NOS | ZSPR | 33KV Isolator Pad clamp for ACSR twin Moose
3000000299 | CLMP.ISO.AL.A013 | 132KV Isolator pad calmp for Twin Moose | NOS | ZSPR | 132 KV isolator pad calmp for ACSR Twin Moose
3000000300 | CLMP.ISO.AL.A017 | 132KV Isolator pad calmp for Moose | NOS | ZSPR | 132 KV isolator pad calmp for ACSR Moose
3000000301 | CLMP.ISO.AL.A019 | 220KV-Isolater Pad Clamp for twin Moose | NOS | ZSPR | 220KV Isolater Pad Clamp Alluminium for ACSR Twin Moose
3000000302 | CLMP.ISO.AL.B001 | 220KV-Isolater Pad Clamp for Moose | NOS | ZSPR | 220KV Isolater Pad Clamp Alluminium for ACSR Moose
3000000303 | CLMP.ISO.AL.B002 | 220KV-Isolater Pad Clamp for Zebra | NOS | ZSPR | 220KV Isolater Pad Clamp Alluminium for ACSR Zebra
3000000304 | CLMP.ISO.AL.B003 | 220KV-Isolater Pad Clamp for Twin Zebra | NOS | ZSPR | 220KV Isolater Pad Clamp Alluminium for ACSR Twin Zebra
3000000305 | CLMP.LA.A001 | 220KV LA hardware & fittings | NOS | ZSPR | 220KV LA hardware & fittings
3000000306 | CLMP.LA.A002 | 33 KV LA hardware & fittings | NOS | ZSPR | 33 KV LA hardware & fittings
3000000307 | CLMP.LB.ERTH.A001 | Supply of Link Box for earthing cable | NOS | ZSPR | Supply of Link Box for earthing cable
3000000308 | CLMP.LB.SVL.A001 | Single Phase Link Box with SVL | NOS | ZSPR | Single Phase Link Box with SVL
3000000309 | CLMP.LB.WSVL.A001 | Supply of SP Link box with SVL | NOS | ZSPR | Supply of SP Link box with SVL with clamps, connectors and accessories.
3000000310 | CLMP.LPAD.AL.A002 | 132KV LA calmp for Panther | NOS | ZSPR | 132 KV LA calmp for ACSR Panther
3000000311 | CLMP.LPAD.AL.A003 | 220KV LA calmp for Zebra | NOS | ZSPR | 220KV LA calmp for ACSR Zebra
3000000312 | CLMP.LPAD.AL.A004 | L PAD CLAMP AL FOR PAD TO PANTHER | NOS | ZSPR | L PAD CLAMP ALLUMINIUM FOR PAD TO PANTHER
3000000313 | CLMP.LPAD.AL.A005 | 132KV LA calmp for Moose | NOS | ZSPR | 132 KV LA calmp for ACSR Moose
3000000314 | CLMP.LPAD.AL.A006 | 220KV LA calmp for Moose | NOS | ZSPR | 220KV LA calmp for ACSR Moose
3000000315 | CLMP.LPAD.AL.A007 | 220kV CB PAD CLAMP AL FOR ZEBRA | NOS | ZSPR | 220kV Circuit Breaker PAD CLAMP ALLUMINIUM FOR ZEBRA
3000000316 | CLMP.LPAD.AL.A008 | 220kV CB PAD CLAMP AL FOR TWIN ZEBRA | NOS | ZSPR | 220kV Circuit Breaker PAD CLAMP ALLUMINIUM FOR TWIN ZEBRA
3000000317 | CLMP.LPAD.AL.B001 | 220kV CB PAD CLAMP AL FOR MOOSE | NOS | ZSPR | 220kV Circuit Breaker PAD CLAMP ALLUMINIUM FOR MOOSE
3000000318 | CLMP.PAD.AL.A001 | 220kV CB PAD CLAMP FOR TWIN ACSR MOOSE | NOS | ZSPR | 220kV Circuit Breaker PAD CLAMP FOR ACSR TWIN MOOSE CONDUCTOR
3000000319 | CLMP.PAD.AL.A002 | 33kV CB PAD CLAMP AL FOR ZEBRA | NOS | ZSPR | 33kV Circuit Breaker PAD CLAMP ALLUMINIUM FOR ZEBRA
3000000320 | CLMP.PAD.AL.A003 | PAD CLAMP AL FOR MOOSE | NOS | ZSPR | PAD CLAMP ALLUMINIUM FOR MOOSE
3000000321 | CLMP.PAD.AL.A004 | 33kV CB PAD CLAMP AL FOR TWIN ZEBRA | NOS | ZSPR | 33kV Circuit Breaker PAD CLAMP ALLUMINIUM FOR TWIN ZEBRA
3000000322 | CLMP.PAD.AL.A005 | 33kV CB PAD CLAMP FOR TWIN ACSR MOOSE | NOS | ZSPR | 33kV Circuit Breaker PAD CLAMP FOR ACSR TWIN MOOSE CONDUCTOR
3000000323 | CLMP.PAD.AL.A006 | PAD CLAMP ALLUMINIUM FOR DOG | NOS | ZSPR | PAD CLAMP ALLUMINIUM FOR DOG
3000000324 | CLMP.PAD.AL.A007 | PAD CLAMP ALLUMINIUM FOR EARTH WIRE | NOS | ZSPR | PAD CLAMP ALLUMINIUM FOR EARTH WIRE
3000000325 | CLMP.PAD.AL.A008 | 132kV CB PAD CLAMP FOR TWIN ACSR MOOSE | NOS | ZSPR | 132kV Circuit Breaker PAD CLAMP FOR ACSR TWIN MOOSE CONDUCTOR
3000000326 | CLMP.PAD.AL.B001 | PAD CLAMP ALLUMINIUM FOR PANTHER | NOS | ZSPR | PAD CLAMP ALLUMINIUM FOR PANTHER
3000000327 | CLMP.PAD.AL.B003 | 4 BOLTED PAD CLAMP ALLUMINIUM FOR ZEBRA | NOS | ZSPR | 4 BOLTED PAD CLAMP ALLUMINIUM FOR ZEBRA
3000000328 | CLMP.PAD.AL.B004 | 6 BOLTED PAD CLAMP ALLUMINIUM FOR ZEBRA | NOS | ZSPR | 6 BOLTED PAD CLAMP ALLUMINIUM FOR ZEBRA
3000000329 | CLMP.PAD.AL.B006 | 132kV CB PAD CLAMP AL FOR MOOSE | NOS | ZSPR | 132kV Circuit Breaker PAD CLAMP ALLUMINIUM FOR MOOSE
3000000330 | CLMP.PAD.AL.B007 | 132kV CB PAD CLAMP AL FOR ZEBRA | NOS | ZSPR | 132kV Circuit Breaker PAD CLAMP ALLUMINIUM FOR ZEBRA
3000000331 | CLMP.PAD.BI.A001 | BIMETALIC PAD CLAMP FOR PANTHER | NOS | ZSPR | BIMETALIC PAD CLAMP FOR PANTHER
3000000332 | CLMP.PAD.BI.A003 | BIMETALIC PAD CLAMP FOR MOOSE | NOS | ZSPR | BIMETALIC PAD CLAMP FOR MOOSE
3000000333 | CLMP.PAD.BI.A004 | BIMETALIC PAD CLAMP FOR TWIN ZEBRA | NOS | ZSPR | BIMETALIC PAD CLAMP FOR TWIN ZEBRA
3000000334 | CLMP.PAD.BI.A008 | Bimetallic Isolator Pad clamp-zebra | NOS | ZSPR | Bimetallic Isolator Pad clamp suitable for double isolator drop and twin ACSR zebra
3000000335 | CLMP.PAD.BI.A009 | Pad clamp for DI drop-single ACSR zebra | NOS | ZSPR | Pad clamp suitable for double isolator drop and single ACSR zebra
3000000882 | HWF.ST.A008 | ST HWF FOR ACSR PANTHER | NOS | ZSPR | SINGLE TENSION HARDWARE FITTING FOR ACSR PANTHER
3000000337 | CLMP.PAD.BI.A011 | PAD CLAMP BREAKER PAD -TWIN ACSR ZEBRA | NOS | ZSPR | PAD CLAMP SUITABLE FOR BREAKER PAD AND TWIN ACSR ZEBRA CONDUCTOR
3000000338 | CLMP.PAD.BI.A014 | 132 KV CVT Clamp-Twin Moose Conductor | NOS | ZSPR | 132 KV CVT Clamp (25 mm Bimettallic stud (CVT) to Twin Moose Conductor)
3000000339 | CLMP.PAD.BI.A015 | 6 Bolted Bimetallic Pad Clamp | NOS | ZSPR | 6 Bolted Bimetallic Pad Clamp
3000000340 | CLMP.PAD.BI.A016 | 33 KV PI CLAMP FOR TWIN ACSR ZEBRA | NOS | ZSPR | 33 KV PI CLAMP SUITABLE FOR TWIN ACSR ZEBRA CONDUCTOR IN NOS
3000000341 | CLMP.PAD.BI.A017 | PI CLAMP FOR TWIN ACSR MOOSE | NOS | ZSPR | 132kV PI CLAMP FOR TWIN ACSR MOOSE CONDUCTOR IN NOS
3000000342 | CLMP.PG.A001 | 1 BOLTED PG CLAMP FOR PANTHER - PANTHER | NOS | ZSPR | 1 BOLTED PG CLAMP FOR PANTHER - PANTHER
3000000343 | CLMP.PG.A002 | 1 BOLTED PG CLAMP FOR ZEBRA - ZEBRA | NOS | ZSPR | 1 BOLTED PG CLAMP FOR ZEBRA - ZEBRA
3000000344 | CLMP.PG.A004 | 1 BOLTED PG CLAMP FOR MOOSE - MOOSE | NOS | ZSPR | 1 BOLTED PG CLAMP FOR MOOSE - MOOSE
3000000345 | CLMP.PG.A006 | 1 BOLTED PG CLAMP FOR HORSE-HORSE | NOS | ZSPR | 1 BOLTED PG CLAMP FOR HORSE-HORSE
3000000346 | CLMP.PG.A007 | 1 BOLTED PG CLAMP FOR DOG - DOG | NOS | ZSPR | 1 BOLTED PG CLAMP FOR DOG - DOG
3000000347 | CLMP.PG.B001 | 2 BOLTED PG CLAMP FOR PANTHER -PANTHER | NOS | ZSPR | 2 BOLTED PG CLAMP FOR PANTHER -PANTHER
3000000348 | CLMP.PG.B002 | 2 BOLTED PG CLAMP FOR ZEBRA - ZEBRA | NOS | ZSPR | 2 BOLTED PG CLAMP FOR ZEBRA - ZEBRA
3000000349 | CLMP.PG.B003 | 2 BOLTED PG CLAMP FOR ZEBRA - PANTHER | NOS | ZSPR | 2 BOLTED PG CLAMP FOR ZEBRA - PANTHER
3000000350 | CLMP.PG.B004 | 2 BOLTED PG CLAMP FOR MOOSE - MOOSE | NOS | ZSPR | 2 BOLTED PG CLAMP FOR MOOSE - MOOSE
3000000351 | CLMP.PG.B006 | 2 BOLTED PG CLAMP FOR HORSE-HORSE | NOS | ZSPR | 2 BOLTED PG CLAMP FOR HORSE-HORSE
3000000352 | CLMP.PG.B007 | 2 BOLTED PG CLAMP FOR DOG - DOG | NOS | ZSPR | 2 BOLTED PG CLAMP FOR DOG - DOG
3000000353 | CLMP.PG.B008 | 2 BOLTED PG CLAMP FOR PANTHER - LINK | NOS | ZSPR | 2 BOLTED PG CLAMP FOR PANTHER - LINK
3000000354 | CLMP.PG.B009 | 2Bolt PG Clamp-HTLS to Moose | NOS | ZSPR | 2 Bolted PG Clamp suitable for HTLS conductor(Equivalent to panther)and ACSR Moose conductor
3000000355 | CLMP.PG.C001 | 3 BOLTED PG CLAMP FOR PANTHER -PANTHER | NOS | ZSPR | 3 BOLTED PG CLAMP FOR PANTHER -PANTHER
3000000356 | CLMP.PG.C002 | 3 BOLTED PG CLAMP FOR ZEBRA - ZEBRA | NOS | ZSPR | 3 BOLTED PG CLAMP FOR ZEBRA - ZEBRA
3000000357 | CLMP.PG.C003 | 3 BOLTED PG CLAMP FOR ZEBRA - PANTHER | NOS | ZSPR | 3 BOLTED PG CLAMP FOR ZEBRA - PANTHER
3000000358 | CLMP.PG.C004 | 3 BOLTED PG CLAMP FOR MOOSE - MOOSE | NOS | ZSPR | 3 BOLTED PG CLAMP FOR MOOSE - MOOSE
3000000359 | CLMP.PG.C005 | 3 BOLTED PG CLAMP FOR MOOSE- ZEBRA | NOS | ZSPR | 3 BOLTED PG CLAMP FOR MOOSE- ZEBRA
3000000360 | CLMP.PG.C006 | 3 BOLTED PG CLAMP FOR HORSE-HORSE | NOS | ZSPR | 3 BOLTED PG CLAMP FOR HORSE-HORSE
3000000361 | CLMP.PG.C007 | 3 BOLTED PG CLAMP FOR DOG - DOG | NOS | ZSPR | 3 BOLTED PG CLAMP FOR DOG - DOG
3000000362 | CLMP.PG.C008 | 3Bolted PG clamp for ACSR Lynx conductor | NOS | ZSPR | 3 Bolted PG clamp for ACSR Lynx conductor
3000000363 | CLMP.PG.D001 | 4 BOLTED PG CLAMP FOR PANTHER -PANTHER | NOS | ZSPR | 4 BOLTED PG CLAMP FOR PANTHER -PANTHER
3000000364 | CLMP.PG.D002 | 4 BOLTED PG CLAMP FOR ZEBRA - ZEBRA | NOS | ZSPR | 4 BOLTED PG CLAMP FOR ZEBRA - ZEBRA
3000000365 | CLMP.PG.D003 | 4 BOLTED PG CLAMP FOR ZEBRA - PANTHER | NOS | ZSPR | 4 BOLTED PG CLAMP FOR ZEBRA - PANTHER
3000000366 | CLMP.PG.D004 | 4 BOLTED PG CLAMP FOR MOOSE - MOOSE | NOS | ZSPR | 4 BOLTED PG CLAMP FOR MOOSE - MOOSE
3000000367 | CLMP.PG.D005 | 4 BOLTED PG CLAMP FOR MOOSE- ZEBRA | NOS | ZSPR | 4 BOLTED PG CLAMP FOR MOOSE- ZEBRA
3000000368 | CLMP.PG.D006 | 4 BOLTED PG CLAMP FOR HORSE-HORSE | NOS | ZSPR | 4 BOLTED PG CLAMP FOR HORSE-HORSE
3000000369 | CLMP.PG.D007 | 4-BOLTED PG CLAMP MOOSE-PANTHER | NOS | ZSPR | 4 BOLTED PG CLAMP FOR MOOSE - PANTHER
3000000370 | CLMP.PG.E002 | ASSORTED SIZE PG CLAMP | NOS | ZSPR | ASSORTED SIZE PG CLAMP
3000000371 | CLMP.PI.AL.A001 | 1BOLTED POST INSULATOR CLAMP ALFOR ZEBRA | NOS | ZSPR | 1 BOLTED POST INSULATOR CLAMP ALLUMINIUM FOR ZEBRA
3000000372 | CLMP.PI.AL.A002 | PI CLAMP for single AAAC moose | NOS | ZSPR | POST INSULATOR (PI) CLAMP for single AAAC moose Conductor
3000000373 | CLMP.PI.AL.B004 | PI Clamp suitable 4' IPS Aluminium Tube | NOS | ZSPR | PI Clamp suitable for 4' IPS Aluminium Tube
3000000374 | CLMP.PI.AL.C001 | 3BOLTED POST INSULATOR CLAMP ALFOR ZEBRA | NOS | ZSPR | 3 BOLTED POST INSULATOR CLAMP ALLUMINIUM FOR ZEBRA
3000000375 | CLMP.PI.AL.C003 | 3 BOLTED PI CLAMP AL FOR TWIN ZEBRA | NOS | ZSPR | 3 BOLTED POST INSULATOR CLAMP ALLUMINIUM FOR TWIN ZEBRA
3000000376 | CLMP.PI.AL.D001 | 4BOLTED POST INSULATOR CLAMP ALFOR ZEBRA | NOS | ZSPR | 4 BOLTED POST INSULATOR CLAMP ALLUMINIUM FOR ZEBRA
3000000377 | CLMP.PI.AL.D002 | P.I Clamp for single ACSR Moose | NOS | ZSPR | Post Insulator (PI) Clamp for single ACSR Moose
3000000378 | CLMP.PI.AL.D003 | 4 BOLTED PI CLAMP AL FOR TWIN ZEBRA | NOS | ZSPR | 4 BOLTED POST INSULATOR CLAMP ALLUMINIUM FOR TWIN ZEBRA
3000000379 | CLMP.PI.AL.D004 | PI CLAMP AL FOR TWIN MOOSE | NOS | ZSPR | 33 KV PI clamp for ACSR twin moose conductor (250 mm spacing)
3000000380 | CLMP.SP.CT.AL.A001 | 12bolted T Clamp for ACSR Zebra to Zebra | NOS | ZSPR | 12 bolted T Clamp for ACSR Zebra to Zebra
3000000381 | CLMP.SP.CT.AL.A006 | CT Clamp for ACSR TWIN MOOSE | NOS | ZSPR | CT Clamp for ACSR TWIN MOOSE
3000000382 | CLMP.SP.CT.AL.A007 | Pad clamp for NCTstrips on CTstud | NOS | ZSPR | L shape pad clamp for NCT(with bimetallic strips on CT stud side only)
3000000383 | CLMP.SP.CT.AL.A009 | Pad clamp NCTstrips on both pad&CTstud | NOS | ZSPR | L shape pad clamp for NCT(with bimetallic strips on both pad and CT stud side)
3000000384 | CLMP.SP.CT.AL.A014 | CT Clamp for 4' IPS Aluminium Tube | NOS | ZSPR | CT Clamp suitable for 4' IPS Aluminium Tube
3000000585 | ERTH.FLAT.GI.A011 | 75X10 mm GI Flat | KM | ZSPR | 75X10 mm GI Flat
3000002701 | SPR.MISC.A317 | Jumper of different sizes | NOS | ZSPR | Jumper of different sizes
3000000387 | CLMP.ST.THRU.AL.A002 | ST CLAMP AL FOR CT STUD-MOOSE | NOS | ZSPR | BIMETALIC ST THROUGH CLAMP ALUMINIUM FOR CT STUD TO SINGLE ACSR MOOSE
3000000883 | HWF.ST.A009 | ST HWF FOR AAAC PANTHER | NOS | ZSPR | SINGLE TENSION HARDWARE FITTING FOR AAAC PANTHER
3000000389 | CLMP.T.AL.A002 | T CLAMP ALFOR PANTHER RUN-ZEBRA DROP | NOS | ZSPR | T CLAMP ALLUMINIUM FOR PANTHER RUN-ZEBRA DROP
3000000390 | CLMP.T.AL.A003 | T CLAMP ALFOR ZEBRA RUN - DOG DROP | NOS | ZSPR | T CLAMP ALLUMINIUM FOR ZEBRA RUN - DOG DROP
3000000391 | CLMP.T.AL.A004 | T CLAMP ALFOR ZEBRA RUN - ZEBRA DROP | NOS | ZSPR | T CLAMP ALLUMINIUM FOR ZEBRA RUN - ZEBRA DROP
3000000392 | CLMP.T.AL.A005 | T-CLAMP AL- ZEBRA-PANTHER | NOS | ZSPR | T CLAMP ALLUMINIUM FOR ZEBRA RUN - PANTHER DROP
3000000393 | CLMP.T.AL.A006 | T CLAMP ALFOR ZEBRA RUN - MOOSE DROP | NOS | ZSPR | T CLAMP ALLUMINIUM FOR ZEBRA RUN - MOOSE DROP
3000000394 | CLMP.T.AL.A007 | T-CLAMP ACSR MOOSE RUN AND MOOSE DROP | NOS | ZSPR | T-CLAMP SINGLE ACSR MOOSE RUN AND SINGLE MOOSE DROP IN NOS
3000000395 | CLMP.T.AL.A008 | T CLAMP ALFOR MOOSE RUN- ZEBRA DROP | NOS | ZSPR | T CLAMP ALLUMINIUM FOR MOOSE RUN- ZEBRA DROP
3000000396 | CLMP.T.AL.A009 | T CLAMP AL DOG RUN- PANTHER DROP | NOS | ZSPR | T CLAMP ALLUMINIUM FOR - DOG RUN- PANTHER DROP
3000000397 | CLMP.T.AL.A010 | T CLAMP AL FOR PANTHER RUN-LINK DROP | NOS | ZSPR | T CLAMP ALLUMINIUM FOR PANTHER RUN - LINK DROP
3000002232 | SPR.CVT220.A001 | TERMINAL CONNECTOR FOR 220KV CVT / IVT S | NOS | ZSPR | TERMINAL CONNECTOR FOR 220KV CVT / IVT SUITABLE FOR MOOSE ACSR VERTICAL TAKE OFF
3000000399 | CLMP.T.AL.A017 | T-CLAMP AL Moose run-Rigid Buspipe drop | NOS | ZSPR | T CLAMP ALUMINIUM FOR Moose run -Rigid Bus pipe drop
3000000400 | CLMP.T.AL.A018 | T CLAMP AL TWIN ZEBRA RUN-MOOSE DROP | NOS | ZSPR | T CLAMP ALLUMINIUM TWIN ZEBRA RUN - SINGLE MOOSE DROP
3000000401 | CLMP.T.AL.A025 | T-clamp-HTLS run-moose drop | NOS | ZSPR | T-clamp suitable for HTLS conductor(equivalent to panther)run single ACSR moose drop
3000000402 | CLMP.T.AL.A026 | T-clamp ACSR panther run ACSR moose drop | NOS | ZSPR | T-clamp suitable ACSR panther run ACSR moose drop
3000000403 | CLMP.T.AL.A027 | T clamp twin Moose run to Moose drop | NOS | ZSPR | T clamp twin ACSR Moose run to Single ACSR Moose drop
3000000404 | CLMP.T.AL.A028 | T-Clamp Al Zebra run-Zebra drop 8Bolt | NOS | ZSPR | T-Clamp Aluminium Zebra run-Zebra drop(8 bolted)
3000000405 | CLMP.T.AL.B001 | SPR T CLAMP AL TWIN ZEBRA RUN-ZEBRA DROP | NOS | ZSPR | SPACER T CLAMP ALLUMINIUM TWIN ZEBRA RUN - ZEBRA DROP
3000000406 | CLMP.T.AL.B002 | SPR T CLAMP AL TWIN MOOSE RUN-ZEBRA DROP | NOS | ZSPR | SPACER T CLAMP ALLUMINIUM TWIN MOOSE RUN - ZEBRA DROP
3000000407 | CLMP.T.AL.B003 | SPR T CLAMP AL TWIN MOOSE RUN-MOOSE DROP | NOS | ZSPR | SPACER T CLAMP ALLUMINIUM TWIN MOOSE RUN - MOOSE DROP
3000000408 | CLMP.T.AL.B004 | SP T CLAMP AL TWIN MOOSE RUN-DROP | NOS | ZSPR | Compress Type T Clamp Twin ACSR Moose Conductor Run to Twin ACSR Moose conductor Drop
3000000409 | CLMP.T.AL.B005 | SPR T CLAMP AL H. TWIN MOOSE RUN-DROP | NOS | ZSPR | SPACER T CLAMP ALLUMINIUM FOR HIGHER TWIN MOOSE RUN - TWIN MOOSE DROP
3000000410 | CLMP.T.AL.D002 | SP T-CLAMP 30mm BI RUN - 100MM PIPE DROP | NOS | ZSPR | SPECIAL T CLAMP ALLUMINIUM FOR 30MM BIMETALIC RUN - 100MM AL. PIPE DROP
3000000411 | CLMP.T.HTLS.A001 | T-Clamp for ACCC HTLS conductor | NOS | ZSPR | T-Clamp for ACCC(Alluminium conductor composite core Casablanca(HTLS) conductor
2000000001 | CNSM.COT.WASTE.A001 | COTTON WASTE | KG | ZCON | COTTON WASTE
2000000002 | CNSM.COTTON.A001 | COTTON OR MARKIN CLOTH | KM | ZCON | COTTON OR MARKIN CLOTH
2000000003 | CNSM.CRC.A001 | CRC FLUID (IN BOTTLE) | NOS | ZCON | CRC FLUID (IN BOTTLE)
2000000004 | CNSM.DG.FLFLTR.A001 | Fuel Filter and Ring Kit | NOS | ZCON | Fuel Filter and Ring Kit
2000000005 | CNSM.DG.OIL.A001 | Consumable for 82.5KVA D.G set. | NOS | ZCON | Consumable for 82.5KVA DG set
2000000006 | CNSM.DG.OILFLTR.A001 | Consumable for 160KVA D.G set. | NOS | ZCON | Consumable for 160KVA DG set
2000000007 | CNSM.DISEL.A001 | DIESEL | L | ZCON | DIESEL
2000000008 | CNSM.GASKET.A001 | GASKET | NOS | ZCON | GASKET
2000000009 | CNSM.GREASE.A001 | GREASE | KG | ZCON | GREASE
2000000010 | CNSM.H2SO4.A001 | SULPHURIC ACID | L | ZCON | SULPHURIC ACID
2000000011 | CNSM.LUBRICANT.A001 | Hydraulic Oil (AEROSHELL FLUID 41) | L | ZCON | Hydraulic Oil (AEROSHELL FLUID 41)
8000000000 | CNSM.MISC.A001 | Xerox Paper | PAK | ZNBW | Xerox Paper
8000000001 | CNSM.MISC.A002 | Alpin | PAK | ZNBW | Alpin
8000000002 | CNSM.MISC.A003 | Cotton Tag | PAK | ZNBW | Cotton Tag
8000000003 | CNSM.MISC.A004 | Jems Clip | PAK | ZNBW | Jems Clip
8000000004 | CNSM.MISC.A005 | pencil (Short hand) | NOS | ZNBW | pencil (Short hand)
8000000005 | CNSM.MISC.A006 | Pencil | NOS | ZNBW | Pencil
8000000006 | CNSM.MISC.A007 | Stamp Pad | NOS | ZNBW | Stamp Pad
8000000007 | CNSM.MISC.A008 | Eraz-ex (white fluid) | NOS | ZNBW | Eraz-ex (white fluid)
8000000008 | CNSM.MISC.A009 | Stapler No-10 | PAK | ZNBW | Stapler No-10
8000000009 | CNSM.MISC.A010 | Stapler No-24/6 | PAK | ZNBW | Stapler No-24/6
8000000010 | CNSM.MISC.A011 | Stapler Pin No-10 | PAK | ZNBW | Stapler Pin No-10
8000000011 | CNSM.MISC.A012 | Stapler Pin No-24/6 | PAK | ZNBW | Stapler Pin No-24/6
8000000012 | CNSM.MISC.A013 | Punching Machine (Single hole) | PAK | ZNBW | Punching Machine (Single hole)
8000000013 | CNSM.MISC.A014 | Punching Machine (Double hole) | PAK | ZNBW | Punching Machine (Double hole)
8000000014 | CNSM.MISC.A015 | Bodkin | NOS | ZNBW | Bodkin
8000000015 | CNSM.MISC.A016 | Desk Knife (Handi Cutter) | NOS | ZNBW | Desk Knife (Handi Cutter)
8000000016 | CNSM.MISC.A017 | Cotton Ball (Trishul) | PAK | ZNBW | Cotton Ball (Trishul)
8000000017 | CNSM.MISC.A018 | Plastic Scale | NOS | ZNBW | Plastic Scale
8000000018 | CNSM.MISC.A019 | Scissor, Katrini (Godrej) | NOS | ZNBW | Scissor, Katrini (Godrej)
8000000019 | CNSM.MISC.A020 | Spring File (Jyoti Cobra) | NOS | ZNBW | Spring File (Jyoti Cobra)
8000000020 | CNSM.MISC.A021 | Lever Arch File (Sweta Brand) | NOS | ZNBW | Lever Arch File (Sweta Brand)
8000000021 | CNSM.MISC.A022 | L-Shape Plastic Folder | NOS | ZNBW | L-Shape Plastic Folder
8000000022 | CNSM.MISC.A023 | Paper Weight | NOS | ZNBW | Paper Weight
8000000023 | CNSM.MISC.A024 | High Lighter | NOS | ZNBW | High Lighter
8000000024 | CNSM.MISC.A025 | Paper Flag | PAK | ZNBW | Paper Flag
8000000025 | CNSM.MISC.A026 | Fevi Stick | NOS | ZNBW | Fevi Stick
8000000026 | CNSM.MISC.A027 | Cello Tape | NOS | ZNBW | Cello Tape
8000000027 | CNSM.MISC.A028 | Liquid Gum | NOS | ZNBW | Liquid Gum
8000000028 | CNSM.MISC.A029 | Stamp Pad Ink | NOS | ZNBW | Stamp Pad Ink
8000000029 | CNSM.MISC.A030 | High voltage insulating tape | NOS | ZNBW | High voltage insulating tape
8000000030 | CNSM.MISC.A031 | Transperent Folder | NOS | ZNBW | Transperent Folder
8000000031 | CNSM.MISC.A032 | Binder Clip (41 mm) | PAK | ZNBW | Binder Clip (41 mm)
8000000032 | CNSM.MISC.A033 | Binder Clip (25 mm) | PAK | ZNBW | Binder Clip (25 mm)
8000000033 | CNSM.MISC.A034 | Dak Pad | NOS | ZNBW | Dak Pad
8000000034 | CNSM.MISC.A035 | Diary Register | NOS | ZNBW | Diary Register
8000000035 | CNSM.MISC.A036 | Fly Leaf | NOS | ZNBW | Fly Leaf
8000000036 | CNSM.MISC.A037 | Cheque Issue Register | NOS | ZNBW | Cheque Issue Register
8000000037 | CNSM.MISC.A038 | DCV Pad | NOS | ZNBW | DCV Pad
8000000038 | CNSM.MISC.A039 | Envolope Big size Plain | NOS | ZNBW | Envolope Big size Plain
8000000039 | CNSM.MISC.A040 | Envolope Big size Cloth | NOS | ZNBW | Envolope Big size Cloth
8000000040 | CNSM.MISC.A041 | Envolope A-4 Size (Cloth) | NOS | ZNBW | Envolope A-4 Size (Cloth)
8000000041 | CNSM.MISC.A042 | Envolope Meidium Plain | NOS | ZNBW | Envolope Meidium Plain
8000000042 | CNSM.MISC.A043 | Envolope Meidium Cloth | NOS | ZNBW | Envolope Meidium Cloth
8000000043 | CNSM.MISC.A044 | File Movement Register | NOS | ZNBW | File Movement Register
8000000044 | CNSM.MISC.A045 | OPTCL Note Pad (10 sheets) | NOS | ZNBW | OPTCL Note Pad (10 sheets)
8000000045 | CNSM.MISC.A046 | Peon Book | NOS | ZNBW | Peon Book
8000000046 | CNSM.MISC.A047 | Scribling Pad(50 sheets) | NOS | ZNBW | Scribling Pad(50 sheets)
8000000047 | CNSM.MISC.A048 | Service Book | NOS | ZNBW | Service Book
8000000048 | CNSM.MISC.A049 | Hand receipt Book | NOS | ZNBW | Hand receipt Book
8000000049 | CNSM.MISC.A050 | Envelope small | NOS | ZNBW | Envelope small
8000000050 | CNSM.MISC.A051 | File Board | NOS | ZNBW | File Board
8000000051 | CNSM.MISC.A052 | Issue Register | NOS | ZNBW | Issue Register
8000000052 | CNSM.MISC.A053 | Note Sheet | NOS | ZNBW | Note Sheet
8000000053 | CNSM.MISC.A054 | PPO-I | NOS | ZNBW | PPO-I
8000000054 | CNSM.MISC.A055 | PPO-II | NOS | ZNBW | PPO-II
8000000055 | CNSM.MISC.A056 | OPTCL Note Pad (20 sheets) | NOS | ZNBW | OPTCL Note Pad (20 sheets)
8000000056 | CNSM.MISC.A057 | OPTCL Note Pad (80 sheets) | NOS | ZNBW | OPTCL Note Pad (80 sheets)
8000000057 | CNSM.MISC.A058 | Long Exercise Note Book A4` | NOS | ZNBW | Long Exercise Note Book A4`
8000000058 | CNSM.MISC.A059 | Store Indent slip | NOS | ZNBW | Store Indent slip
8000000059 | CNSM.MISC.A060 | Rexine Bound Rolled Register No.2 | NOS | ZNBW | Rexine Bound Rolled Register No.2
8000000060 | CNSM.MISC.A061 | Rexine Bound Rolled Register No.4 | NOS | ZNBW | Rexine Bound Rolled Register No.4
8000000061 | CNSM.MISC.A062 | Rexine Bound Rolled Register No.6 | NOS | ZNBW | Rexine Bound Rolled Register No.6
8000000062 | CNSM.MISC.A063 | Rexine Bound Rolled Register No.8 | NOS | ZNBW | Rexine Bound Rolled Register No.8
8000000063 | CNSM.MISC.A064 | Rexine Bound Rolled Register No.10 | NOS | ZNBW | Rexine Bound Rolled Register No.10
8000000064 | CNSM.MISC.A065 | Rexine Bound Rolled Register No.12 | NOS | ZNBW | Rexine Bound Rolled Register No.12
8000000065 | CNSM.MISC.A066 | Journal Book | NOS | ZNBW | Journal Book
8000000066 | CNSM.MISC.A067 | General Cash Book | NOS | ZNBW | General Cash Book
8000000067 | CNSM.MISC.A068 | JV Pad | NOS | ZNBW | JV Pad
8000000068 | CNSM.MISC.A069 | ATD Book | NOS | ZNBW | ATD Book
8000000069 | CNSM.MISC.A070 | Vehicle Log Book - A | NOS | ZNBW | Vehicle Log Book - A
8000000070 | CNSM.MISC.A071 | OPTCL Letter Head Pad | NOS | ZNBW | OPTCL Letter Head Pad
8000000071 | CNSM.MISC.A072 | UOI Register | NOS | ZNBW | UOI Register
8000000072 | CNSM.MISC.A073 | Money Receipt Book | NOS | ZNBW | Money Receipt Book
2000000012 | CNSM.MOBIL.A001 | MOBIL | L | ZCON | MOBIL
2000000013 | CNSM.MSEAL.A001 | M Seal Compound | KG | ZCON | M Seal Compound
2000000014 | CNSM.P.JELLY.A001 | PETROLIUM JELLY | KG | ZCON | PETROLIUM JELLY
2000000015 | CNSM.PAINT.A002 | ENAMEL YELLOW PAINT | L | ZCON | ENAMEL YELLOW PAINT
2000000016 | CNSM.PAINT.A003 | ENAMEL BLUE PAINT | L | ZCON | ENAMEL BLUE PAINT
2000000017 | CNSM.PAINT.A004 | ENAMEL GREY PAINT | L | ZCON | ENAMEL GREY PAINT
2000000018 | CNSM.PAINT.A005 | ENAMEL RED PAINT | L | ZCON | ENAMEL RED PAINT
2000000019 | CNSM.PAINT.A007 | Aluminium Paint | L | ZCON | Aluminium Paint
2000000020 | CNSM.PAINT.A016 | Black enamel Paint | L | ZCON | Black enamel Paint
2000000021 | CNSM.PAINT.A017 | RED OXIDE PAINT | L | ZCON | RED OXIDE PAINT
2000000022 | CNSM.SILICAGEL.A001 | SILICAGEL | KG | ZCON | SILICAGEL
2000000023 | CNSM.WNDGCOIL.A001 | WINDING COIL | NOS | ZCON | WINDING COIL
1000000038 | CT.RING.A003 | Ring CT 600/1, Class -1, VA-15 | NOS | ZCAP | Ring CT 600/1, Class -1, VA-15
1000000037 | CT.AUXILIARY.A002 | AUXILIARY CT OF RATIO 0.54/0.57A | NOS | ZCAP | AUXILIARY CT OF RATIO 0.54/0.57A SINGLE CORE
1000000036 | CT.AUXILIARY.A001 | AUXILIARY CTOF RATIO 0.675A / 0.577A | NOS | ZCAP | AUXILIARY CT OF RATIO 0.675A / 0.577A SINGLE CORE
3000000412 | COND.ACCES.A001 | JUMPER FOR EARTH WIRE | NOS | ZSPR | JUMPER FOR EARTH WIRE/HORSE CONDUCTOR
3000000413 | COND.ACCES.A002 | JUMPER CONE FOR ACSR PANTHER CONDUCTOR | NOS | ZSPR | JUMPER CONE FOR ACSR PANTHER CONDUCTOR
3000000414 | COND.ACCES.A003 | JUMPER CONE FOR ACSR ZEBRA CONDUCTOR | NOS | ZSPR | JUMPER CONE FOR ACSR ZEBRA CONDUCTOR
3000000415 | COND.ACCES.A004 | JUMPER CONE FOR ACSR MOOSE CONDUCTOR | NOS | ZSPR | JUMPER CONE FOR ACSR MOOSE CONDUCTOR
3000000416 | COND.ACCES.A005 | JUMPER CONE FOR LINK CONDUCTOR | NOS | ZSPR | JUMPER CONE FOR LINK CONDUCTOR
3000000417 | COND.ACCES.A006 | Rigid Spacer for ACSR MOOSE Conductor | NOS | ZSPR | Rigid Spacer for ACSR MOOSE Conductor
3000000418 | COND.ACCES.A007 | JUMPER CONE FOR AAAC PANTHER CONDUCTOR | NOS | ZSPR | JUMPER CONE FOR AAAC PANTHER EQUIVALENT CONDUCTOR
3000000419 | COND.ACCES.A008 | JUMPER CONE FOR AAAC ZEBRA CONDUCTOR | NOS | ZSPR | JUMPER CONE FOR AAAC ZEBRA EQUIVALENT CONDUCTOR
3000000420 | COND.ACCES.A009 | JUMPER CONE FOR AAAC MOOSE CONDUCTOR | NOS | ZSPR | JUMPER CONE FOR AAAC MOOSE EQUIVALENT CONDUCTOR
3000000421 | COND.ACCES.A010 | JUMPER CONE AAACHIGHER MOOSE EQUIVALENT | NOS | ZSPR | JUMPER CONE AAAC HIGHER MOOSE EQUIVALENT CONDUCTOR
3000000422 | COND.ACCES.A011 | JUMPER CONE FOR SPECIAL CONDUCTOR | NOS | ZSPR | JUMPER CONE FOR SPECIAL CONDUCTOR
3000000423 | COND.ACCES.A012 | Terminal Jumper for HTLS conductor | NOS | ZSPR | Terminal Jumper for ACCC Casablanca(HTLS) conductor
3000000424 | COND.ACCES.A013 | T-Clamp ACCC Casablanca | NOS | ZSPR | T-Clamp ACCC Casablanca(HTLS) conductor
3000000425 | COND.ACCES.A014 | Connector Bus Bar HTLS | NOS | ZSPR | Connector Bus Bar ACCC Casablanca(HTLS) conductor
3000000426 | COND.ACCES.B001 | PA ROD ACSR HORSE IN SET | NOS | ZSPR | PA (PREFORMED ARMOUR) ROD ACSR HORSE CONDUCTOR IN SET
3000000427 | COND.ACCES.B002 | PA ROD ACSR PANTHER IN SET | NOS | ZSPR | PA ROD FOR ACSR PANTHER
3000000428 | COND.ACCES.B003 | PA ROD ACSR ZEBRA IN SET | NOS | ZSPR | PA ROD FOR ACSR ZEBRA
3000000429 | COND.ACCES.B004 | PA ROD ACSR MOOSE IN SET | NOS | ZSPR | PA (PREFORMED ARMOUR) ROD ACSR MOOSE CONDUCTOR IN SET
3000000430 | COND.ACCES.B007 | PAROD FOR AAAC PANTHER | NOS | ZSPR | PA (PREFORMED ARMOUR) ROD FOR AAAC PA (PREFORMED ARMOUR)NTHER EQUIVALENT CONDUCTOR IN SET
3000000431 | COND.ACCES.B008 | PA ROD AAAC ZEBRA EQUIVALENT IN SET | NOS | ZSPR | PA (PREFORMED ARMOUR) ROD AAAC ZEBRA EQUIVALENT CONDUCTOR IN SET
3000000432 | COND.ACCES.B009 | PA ROD AAAC MOOSE EQUIVALENT IN SET | NOS | ZSPR | PA (PREFORMED ARMOUR) ROD AAAC MOOSE EQUIVALENT CONDUCTOR IN SET
3000000433 | COND.ACCES.B010 | PAROD FOR AAAC HIGHER MOOSE | NOS | ZSPR | PA (PREFORMED ARMOUR) ROD FOR AAAC HIGHER MOOSE EQUIVALENT CONDUCTOR IN SET
3000000434 | COND.ACCES.B011 | PA (PREFORMED ARMOUR) ROD FOR SP IN SET | NOS | ZSPR | PA (PREFORMED ARMOUR) ROD FOR SPECIAL CONDUCTOR IN SET
3000000435 | COND.ACCES.B012 | PA Rod for HTLS conductor | SET | ZSPR | PA Rod for ACCC Casablanca HTLS conductor
3000000436 | COND.ACCES.C001 | MS JOINT FOR ACSR HORSE CONDUCTOR | NOS | ZSPR | MID SPAN JOINT FOR ACSR HORSE CONDUCTOR
3000000437 | COND.ACCES.C002 | MS JOINT FOR ACSR PANTHER CONDUCTOR | NOS | ZSPR | MIDSPAN COMPRESION JOINT FOR ACSR PANTHER
3000000438 | COND.ACCES.C003 | MS JOINT FOR ACSR ZEBRA CONDUCTOR | NOS | ZSPR | MID SPAN COMPRESION JOINT FOR ACSR ZEBRA
3000000439 | COND.ACCES.C004 | MS JOINT FOR ACSR MOOSE CONDUCTOR | NOS | ZSPR | MIDSPAN COMPRESION JOINT FOR ACSR MOOSE
3000000440 | COND.ACCES.C005 | MS JOINT FOR LINK CONDUCTOR | NOS | ZSPR | MID SPAN JOINT FOR LINK CONDUCTOR
3000000441 | COND.ACCES.C006 | MS JOINT FOR ACSR DOG CONDUCTOR | NOS | ZSPR | MIDSPAN COMPRESION JOINT FOR AAAC PANTHER
3000000442 | COND.ACCES.C007 | MS JOINT AAAC PANTHER EQUIVALENT | NOS | ZSPR | MID SPAN JOINT AAAC PANTHER EQUIVALENT CONDUCTOR
3000000443 | COND.ACCES.C008 | MS JOINT AAAC ZEBRA EQUIVALENT | NOS | ZSPR | MIDSPAN COMPRESION JOINT FOR AAAC ZEBRA
3000000444 | COND.ACCES.C009 | MS JOINT AAAC MOOSE EQUIVALENT | NOS | ZSPR | MIDSPAN COMPRESION JOINT FOR AAAC MOOSE
3000000445 | COND.ACCES.C010 | MS JOINT AAAC HIGHER MOOSE | NOS | ZSPR | MID SPAN JOINT AAAC HIGHER MOOSE EQUIVALENT CONDUCTOR
3000000446 | COND.ACCES.C012 | Mid Span Joint for HTLS conductor | NOS | ZSPR | Mid Span Joint for ACCC Casablanca HTLS conductor
3000000447 | COND.ACCES.D001 | SPACER FOR ACSR TWIN ZEBRA CONDUCTOR | NOS | ZSPR | SPACER FOR ACSR TWIN ZEBRA CONDUCTOR
3000000448 | COND.ACCES.D002 | SPACER FOR ACSR TWIN MOOSE CONDUCTOR | NOS | ZSPR | SPACER FOR ACSR TWIN MOOSE CONDUCTOR
3000000449 | COND.ACCES.D003 | SPACER FOR AAAC TWIN ZEBRA CONDUCTOR | NOS | ZSPR | SPACER FOR AAAC TWIN ZEBRA EQUIVALENT CONDUCTOR
3000000450 | COND.ACCES.D004 | SPACER FOR AAAC TWIN MOOSE CONDUCTOR | NOS | ZSPR | SPACER FOR AAAC TWIN MOOSE EQUIVALENT CONDUCTOR
3000000451 | COND.ACCES.D005 | Spacer clamp ACSR Twin moose 250mm | NOS | ZSPR | Spacer clamp suitable for ACSR Twin moose conductor (250mm spacing) (54+7/3.53mm).
3000000452 | COND.ACCES.D006 | SPACER FOR FLEXIBLE TWIN MOOSE CONDUCTOR | NOS | ZSPR | SPACER FOR FLEXIBLE TWIN MOOSE CONDUCTOR
3000000453 | COND.ACCES.D007 | SPACER FOR SPECIAL CONDUCTOR | NOS | ZSPR | SPACER FOR SPECIAL CONDUCTOR
3000000454 | COND.ACCES.E001 | VD FOR ACSR HORSE CONDUCTOR | NOS | ZSPR | VIBRATION DAMPER FOR ACSR HORSE CONDUCTOR
3000000455 | COND.ACCES.E002 | VD OFACSR PANTHER CONDUCTOR | NOS | ZSPR | VIBRATION DAMPER FOR ACSR PANTHER
3000000456 | COND.ACCES.E003 | VD OF ACSR ZEBRA CONDUCTOR | NOS | ZSPR | VIBRATION DAMPER FOR ACSR ZEBRA
3000000457 | COND.ACCES.E004 | VD OF ACSR MOOSE CONDUCTOR | NOS | ZSPR | VIBRATION DAMPER FOR ACSR MOOSE
3000000458 | COND.ACCES.E005 | VD FOR LYNX CONDUCTOR | NOS | ZSPR | VIBRATION DAMPER FOR LYNX CONDUCTOR
3000000459 | COND.ACCES.E006 | VD AAAC PANTHER | NOS | ZSPR | VIBRATION DAMPER FOR AAAC PANTHER
3000000460 | COND.ACCES.E007 | VD AAAC PANTHER EQUIVALENT | NOS | ZSPR | VIBRATION DAMPER AAAC PANTHER EQUIVALENT CONDUCTOR
3000000461 | COND.ACCES.E008 | VD AAAC ZEBRA EQUIVALENT | NOS | ZSPR | VIBRATION DAMPER FOR AAAC ZEBRA
3000000462 | COND.ACCES.E009 | VD AAAC MOOSE EQUIVALENT | NOS | ZSPR | VIBRATION DAMPER FOR AAAC MOOSE
3000000463 | COND.ACCES.E012 | VD of HTLS Conductor | NOS | ZSPR | Vibration Damper suitable for HV.CRC/TW-Casablanca: 539.9 kcmil, ACCC HTLS Conductor
3000000464 | COND.ACCES.F001 | REPAIR SLEEVE FOR ACSR HORSE CONDUCTOR | NOS | ZSPR | REPAIR SLEEVE FOR ACSR HORSE CONDUCTOR
3000000465 | COND.ACCES.F002 | REPAIR SLEEVE FOR ACSR PANTHER CONDUCTOR | NOS | ZSPR | REPAIR SLEEVE FOR ACSR PANTHER
3000000466 | COND.ACCES.F003 | REPAIR SLEEVE FOR ACSR ZEBRA CONDUCTOR | NOS | ZSPR | REPAIR SLEEVE FOR ACSR ZEBRA
3000000467 | COND.ACCES.F004 | REPAIR SLEEVE FOR ACSR MOOSE CONDUCTOR | NOS | ZSPR | REPAIR SLEEVE FOR ACSR MOOSE
3000000468 | COND.ACCES.F006 | REPAIR SLEEVE FOR ACSR DOG CONDUCTOR | NOS | ZSPR | REPAIR SLEEVE FOR AAAC PANTHER
3000000469 | COND.ACCES.F007 | REPAIR SLEEVE AAAC PANTHER EQUIVALENT | NOS | ZSPR | REPAIR SLEEVE AAAC PANTHER EQUIVALENT CONDUCTOR
3000000470 | COND.ACCES.F008 | REPAIR SLEEVE FOR AAAC ZEBRA | NOS | ZSPR | REPAIR SLEEVE FOR AAAC ZEBRA
3000000471 | COND.ACCES.F009 | REPAIR SLEEVE FOR AAAC MOOSE CONDUCTOR | NOS | ZSPR | REPAIR SLEEVE FOR AAAC MOOSE EQUIVALENT CONDUCTOR
3000000472 | COND.ACCES.F010 | REPAIR SLEEVE AAAC HIGHER MOOSE | NOS | ZSPR | REPAIR SLEEVE AAAC HIGHER MOOSE EQUIVALENT CONDUCTOR
3000000473 | COND.ACCES.F012 | Repair Sleeve of HTLS Conductor | NOS | ZSPR | Repair Sleeve suitable for HV.CRC/TW-Casablanca: 539.9 kcmil, HTLS Conductor
3000000474 | COND.ACCES.G001 | Sag template for 132KV Panther Conductor | NOS | ZSPR | Sag template for 132KV Panther Conductor
3000000475 | COND.ACCES.G002 | Sag template for 220KV Zebra Conductor | NOS | ZSPR | Sag template for 220KV Zebra Conductor
3000000476 | COND.ACSR.A001 | ACSR HORSE CONDUCTOR | KM | ZSPR | ACSR HORSE CONDUCTOR
1000000035 | CT.36NCT800.B001 | 36KV NCT- 800-400-200 A | NOS | ZCAP | 36 KV CLASS NCT FOR POWER TRANSFORMER REF PROTECTION (RATIO 800-400-200 A) & HAVING TWO CORE (PS CLASS) (IN EACH POWER TRANSFORMER 132 KV SIDE: 1 NO & 33 KV SIDE:1 NO)
1000000034 | CT.36NCT800.A002 | 36KV 2C NCTOF RATIO 800-400-200/1-1A | NOS | ZCAP | 36KV 2CORE NCT OF PRIMARY CURRENT 800-400-200/1-1A
1000000033 | CT.36NCT800.A001 | 36KV 1CORE NCTOF PRIMARY CURRENT 800A | NOS | ZCAP | 36KV 1CORE NCT OF PRIMARY CURRENT 800A
1000000032 | CT.36NCT600.B002 | 36KV NCTOF PRIMARY CURRENT 600-300/1-1A | NOS | ZCAP | 36KV 1CORE NCT OF PRIMARY CURRENT 600-300/1-1A
3000000477 | COND.ACSR.A006 | ACSR DOG CONDUCTOR | KM | ZSPR | ACSR DOG CONDUCTOR
3000000478 | COND.ACSR.A007 | ACSR SQIRREL CONDUCTOR | KM | ZSPR | ACSR SQIRREL CONDUCTOR
3000000479 | COND.ACSR.A008 | ACSR SHEEP CONDUCTOR | KM | ZSPR | ACSR SHEEP CONDUCTOR
3000000480 | COND.CUTPIECE.A001 | SMALL CUTPIECE CONDUCTOR | MT | ZSPR | SMALL CUTPIECE CONDUCTOR OF DIFFERENT TYPE
1000000031 | CT.36NCT600.A001 | NCT600/1A current 600A & secondary 1A | NOS | ZCAP | NCT (600/1A) having primary current 600A & secondary 1A
1000000030 | CT.36NCT400.A001 | 36KV 1CORE NCTOF PRIMARY CURRENT 400A | NOS | ZCAP | 36KV 1CORE NCT OF PRIMARY CURRENT 400A
3000000481 | COND.IPS.TUBE.A001 | IPS 4" Aluminium Tubes | M | ZSPR | IPS 4" Aluminium Tubes (114.2 mm OD & 8.51 mm thick)
3000000482 | COND.R.ROD.A001 | RETAINING ROD OF SPACER FOR CONDUCTOR | NOS | ZSPR | RETAINING ROD OF SPACER FOR CONDUCTOR
1000000029 | CT.36NCT300.A001 | 36KV 1CORE NCTOF PRIMARY CURRENT 300A | NOS | ZCAP | 36KV 1CORE NCT OF PRIMARY CURRENT 300A
3000000483 | CPB.15.ACCES.A010 | 36KV PI ACCES OF 15 MVAR CAPACITOR BANK | NOS | ZSPR | 36KV BUS POST INSULATOR ACCESSORIES OF 15 MVAR CAPACITOR BANK
1000000028 | CT.36NCT200.A001 | 36KV 1CORE NCTOF PRIMARY CURRENT 200A | NOS | ZCAP | 36KV 1CORE NCT OF PRIMARY CURRENT 200A
1000000027 | CT.36NCT100.A001 | 36KV 1CORE NCTOF PRIMARY CURRENT 100A | NOS | ZCAP | 36KV 1CORE NCT OF PRIMARY CURRENT 100A
1000000026 | CT.220NCT300.A001 | 220 KV Neutral CTPRIMARY CURRENT 300A | NOS | ZCAP | 220 KV Neutral CT PRIMARY CURRENT 300A
1000000025 | CT.132NCT800.C001 | 132KV 1 CORE NCTOF PRIMARY CURRENT 800A | NOS | ZCAP | 132KV 1CORE NCT OF PRIMARY CURRENT 800A
1000000024 | CT.132NCT200.B001 | 132KV 2CORE NCTOF PRIMARY CURRENT 200A | NOS | ZCAP | 132KV 2CORE NCT OF PRIMARY CURRENT 200A
1000000023 | CPB.UNIT.A001 | CAPACITOR BANK UNIT | NOS | ZCAP | CAPACITOR BANK UNIT
1000000022 | COND.SPECIAL.A002 | COPPER CONDUCTOR | KM | ZCAP | COPPER CONDUCTOR
1000000021 | COND.HTLS.A002 | ACCC-Hamburg HTLS Conductor | KM | ZCAP | ACCC Hamburg-HTLS (High Temperature Low Sag) Conductor
1000000020 | COND.HTLS.A001 | ACCC-Casablanca HTLS Conductor | KM | ZCAP | ACCC-Casablanca: HTLS (High Temperature Low Sag) Conductor
1000000019 | COND.ACSR.A005 | ACSR LYNX CONDUCTOR | KM | ZCAP | ACSR LYNX CONDUCTOR
1000000018 | COND.ACSR.A004 | ACSR MOOSE CONDUCTOR | KM | ZCAP | ACSR MOOSE CONDUCTOR
1000000017 | COND.ACSR.A003 | ACSR ZEBRA CONDUCTOR | KM | ZCAP | ACSR ZEBRA CONDUCTOR
1000000016 | COND.ACSR.A002 | ACSR PANTHER CONDUCTOR | KM | ZCAP | ACSR Panther conductor
1000000015 | COND.AAAC.A003 | AAAC MOOSE CONDUCTOR | KM | ZCAP | AAAC MOOSE CONDUCTOR
1000000014 | COND.AAAC.A002 | AAAC ZEBRA CONDUCTOR | KM | ZCAP | AAAC ZEBRA CONDUCTOR
1000000013 | COND.AAAC.A001 | AAAC PANTHER EQUIVALENT CONDUCTOR | KM | ZCAP | AAAC PANTHER EQUIVALENT CONDUCTOR
1000000012 | CBLE.XLPE.AL.AR.A005 | 1CX1000Sqmm 220kV XLPE UG Cable | KM | ZCAP | 220kV, XLPE Underground 1000Sq.mm single core annealed copper cable with corrugated aluminium sheath.
1000000011 | CBLE.XLPE.AL.AR.A004 | 1CX300 SQMM 33KV XLPE CABLE | KM | ZCAP | 33KV XLPE CABLES (1CX300 SQMM): single core annealed copper cable with aluminium corrugated sheath as per technical specification.
1000000010 | CBLE.XLPE.AL.AR.A003 | 1CX630 SQMM 33KV XLPE CABLE | KM | ZCAP | 33KV XLPE CABLES (1CX630 SQMM): single core annealed copper cable with aluminium corrugated sheath as per technical specification.
1000000009 | CBLE.XLPE.AL.AR.A002 | 1CX1000Sqmm 132kV XLPE UG Cable | KM | ZCAP | Supply of 132kV, XLPE Underground 1000Sq.mm single core annealed copper cable with corrugated aluminium sheath as described in technical bid.
1000000008 | CBLE.XLPE.AL.AR.A001 | 1CX630Sq.mm 132kV XLPE UG | KM | ZCAP | Supply of 132kV, XLPE Underground 630Sq.mm single core annealed copper cable with corrugated aluminium sheath as described in technical bid.
1000000007 | CBLE.T KIT.A006 | 33KV1CX300 SQMM XLPE Indoor term., kit | NOS | ZCAP | 33kV Indoor type termination kit for 33KV1CX300 SQMM XLPE CABLES
1000000006 | CBLE.T KIT.A001 | 33KV1CX300 SQMM XLPE outdoor term., kit | NOS | ZCAP | 33kV outdoor type termination kit for 33KV1CX300 SQMM XLPE CABLES
1000000005 | BKR.420SF6.S.S.H011 | 420KV SF6 BREAKER with Structure | NOS | ZCAP | 420KV SF6 Circuit Breaker with supporting Structure
1000000004 | BKR.36VCB.G.S.F005 | 36KV VCB with Structure | NOS | ZCAP | 36KV, Vaacuum Circuit Breaker with supporting Structure.
1000000003 | BKR.36MOCB.G.S.A003 | 36KV MOCB BREAKER with Strcture | NOS | ZCAP | 36KV MOCB BREAKER with Strcture
1000000002 | BKR.245SF6.S.S.K001 | 220KV SF6 CB with Structure | NOS | ZCAP | 245KV SF6 Circuit Braker with supporting Structure.
1000000100 | ISO.220SI.SB.B002 | 220KV SI WITH SB WITH ES OF 1200A | SET | ZCAP | 220KV SINGLE ISOLATOR WITH SINGLE BREAK WITH ES OF 1200A
1000000099 | ISO.220SI.SB.A002 | 220KV SI WITH SB W/O ES OF 1200A | SET | ZCAP | 220KV SINGLE ISOLATOR WITH SINGLE BREAK without ES OF 1200A
1000000098 | ISO.220SI.DB.C002 | 220 KV SINGLE ISOLATOR BEAM MOUNT.1200A. | SET | ZCAP | 220 KV SINGLE ISOLATOR BEAM MOUNTED..1200A.
1000000097 | ISO.220SI.DB.B003 | 220KV SI WITH DB WITH ES OF 1200A | SET | ZCAP | 220KV SINGLE ISOLATOR WITH DOUBLE BREAK WITH ES OF 1200A
1000000096 | ISO.220SI.DB.B002 | 220KV SI WITH DB With ES OF 2000A | SET | ZCAP | 220KV SINGLE ISOLATOR WITH DOUBLE BREAK with ES OF 2000A
1000000095 | ISO.220SI.DB.AB02 | 132 KV SINGLE ISOLATOR WO EARTH SWITCH | SET | ZCAP | 132 KV SINGLE ISOLATOR WITHOUT EARTH SWITCH
1000000094 | ISO.220SI.DB.A003 | 220KV SI WITH DB SI W/O ES 2000A | SET | ZCAP | 220KV SINGLE ISOLATOR WITH DOUBLE BREAK without ES OF 2000A
1000000093 | ISO.220SI.DB.A002 | 220KV SI WITH DB W/O ES OF 1250A | SET | ZCAP | 220KV SINGLE ISOLATOR WITH DOUBLE BREAK without ES OF 1250A
1000000092 | ISO.220SI.BM.C002 | 220KV SI BEAM MOUNTED OF 2000A w/o ES | SET | ZCAP | 245KV, 2000A, 50KA, Beam mounted Single Isolator without Earth Switch
1000000091 | ISO.220SI.A002 | 220KV 1600A 40KA SI WES | SET | ZCAP | 220 KV, 1600A, 40KA, single isolator with single earth switch
1000000090 | ISO.220SI.A001 | 220KV 1600A 40KA SI W/O ES | SET | ZCAP | 220 KV, 1600A, 40KA, single isolator without earth switch
1000000089 | ISO.132T.DB.A002 | 132KV TI WITH DB W/O ES OF 1250A | SET | ZCAP | 132KV TANDOM ISOLATOR WITH DOUBLE BREAK without ES OF 1250A
1000000088 | ISO.132SI.DB.G002 | 132KV 2000A W/O E/S Single Isolator | SET | ZCAP | 132KV 2000A without E/S Single Isolator
1000000087 | ISO.132SI.DB.F002 | 132KV SI W/o ES OF 1250A | SET | ZCAP | 145KV, 1250A, 40KA, Single Isolator without Earth Switch
1000000086 | ISO.132SI.DB.A002 | 132KV 1200A SI W/O ES ISOLATORS | SET | ZCAP | 132 KV 1200A, 31.5 KA S/I WITH OUT EARTH SWITCH ISOLATORS
1000000085 | ISO.132SI.BM.C002 | 132KV SI BEAM MOUNTED OF 1250A | SET | ZCAP | 132KV SINGLE ISOLATOR BEAM MOUNTED OF 1250A
1000000084 | ISO.132DI.SB.B001 | 132KV DI WITH SB WITH ES OF 800A | SET | ZCAP | 132 KV BEAM MOUNTED ISOLATOR WITHOUT EARTH SWITCH
3000000484 | CT1.36POL1200.D002 | 36KV POLYCRETE CT1200-600-300/1-1-1-1A | NOS | ZSPR | 36KV POLYCRETE CT OF RATIO 1200-600-300/1-1-1-1A
3000000485 | CT1.36POL400.C003 | 36KV POLYCRETE CT400-200-100/1-1-1A | NOS | ZSPR | 36KV POLYCRETE CT OF RATIO 400-200-100/1-1-1A
1000000083 | ISO.132DI.DB.F001 | 132KV DI With ES OF 1250A | SET | ZCAP | 145KV, 1250A, 40KA, Double Isolator with Earth Switch
3000000486 | CT1.36POL800.C003 | 36KV POLYCRETE CT800-400-200/1-1-1A | NOS | ZSPR | 36KV POLYCRETE CT OF RATIO 800-400-200/1-1-1A
1000000082 | ISO.132DI.DB.B004 | 132KV DI with DB ES of 2000A | SET | ZCAP | 132KV Double Isolator with double break with earth switch of 2000A.
3000000487 | CT5.12RES400.C003 | 12KV RESIN CAST CT400- 200-100/5-5-5A | NOS | ZSPR | 12KV RESIN CAST CT OF RATIO400- 200-100/5-5-5A
2000000024 | CVL.BARBEDWIRE.A001 | GI BARBED WIRE | KG | ZCON | GI BARBED WIRE
2000000025 | CVL.BRS.BSCKT.A002 | 3/4 INCH BRASS BEND SOCKET (20MM) | NOS | ZCON | 3/4 INCH BRASS BEND SOCKET (20MM)
2000000026 | CVL.BRS.CHKVLV.A005 | 1 INCH & 1/2 INCH BRASS CHECK VALVE | NOS | ZCON | 1 INCH & 1/2 INCH BRASS CHECK VALVE
2000000269 | CVL.CI.SPIECE.A001 | GI Shortpiece- 2" X 6" dia | NOS | ZCON | GI SHORTPIECE- 2" X 6" DIA
2000000028 | CVL.BRS.CHKVLV.A008 | BRASS CHECK VALVE OF SIZE 4 INCH | NOS | ZCON | BRASS CHECK VALVE OF SIZE 4 INCH
2000000029 | CVL.CI.CLAMP.A003 | 3 INCH CI CLAMP | NOS | ZCON | 3 INCH CI CLAMP
2000000030 | CVL.CI.SADDLE.A001 | CI SADDLE | NOS | ZCON | CI SADDLE
2000000031 | CVL.GCISHEET.A001 | GCI SHEET PLAIN | NOS | ZCON | GCI SHEET PLAIN
3000001869 | SPR.BKR36.E001 | Tripping / Closing Coil of 36KV, 1250A,2 | NOS | ZSPR | Tripping / Closing Coil of 36KV, 1250A,25KA,VACUUM CIRCUIT BREAKER
2000000033 | CVL.GI.BEND.A003 | GI BEND OF SIZE 1 INCH (25MM) | NOS | ZCON | GI BEND OF SIZE 1 INCH (25MM)
2000000034 | CVL.GI.BEND.A004 | GI BEND OF SIZE 1 INCH &1/4INCH (32MM) | NOS | ZCON | GI BEND OF SIZE 1 INCH &1/4INCH (32MM)
2000000035 | CVL.GI.ELBOW.A003 | GI ELBOW OF SIZE 1 INCH (25MM) | NOS | ZCON | GI ELBOW OF SIZE 1 INCH (25MM)
2000000036 | CVL.GI.FLNG.A001 | GI FLANGE OF SIZE 1/2 INCH (15MM) | NOS | ZCON | GI FLANGE OF SIZE 1/2 INCH (15MM)
2000000037 | CVL.GI.FLNG.A002 | GI FLANGE OF SIZE 3/4 INCH (20MM) | NOS | ZCON | GI FLANGE OF SIZE 3/4 INCH (20MM)
2000000038 | CVL.GI.FLNG.A003 | GI FLANGE OF SIZE 1 INCH (25MM) | NOS | ZCON | GI FLANGE OF SIZE 1 INCH (25MM)
2000000039 | CVL.GI.NIPLE.A019 | 1 1/4 INCH x 6 INCH G.I. NIPPLE | NOS | ZCON | 1 1/4 INCH x 6 INCH G.I. NIPPLE
2000000040 | CVL.GI.PIPE.A001 | GI PIPE OF SIZE 1/2 INCH (15MM) | NOS | ZCON | GI PIPE OF SIZE 1/2 INCH (15MM)
2000000041 | CVL.GI.PIPE.A003 | GI PIPE OF SIZE 1 INCH (25MM) | NOS | ZCON | GI PIPE OF SIZE 1 INCH (25MM)
2000000042 | CVL.GI.PIPE.A005 | GI PIPE OF SIZE 1 INCH &1/2 INCH (40MM) | NOS | ZCON | GI PIPE OF SIZE 1 INCH &1/2 INCH (40MM)
2000000043 | CVL.GI.PIPE.A007 | GI PIPE OF SIZE 2 INCH (50MM) | NOS | ZCON | GI PIPE OF SIZE 2 INCH (50MM)
2000000044 | CVL.GI.PIPE.A008 | GI PIPE OF SIZE 2 INCH &1/2 INCH | NOS | ZCON | GI PIPE OF SIZE 2 INCH &1/2 INCH (62/65MM)
2000000045 | CVL.GI.PIPE.A009 | GI PIPE OF SIZE 3 INCH (75/80MM) | NOS | ZCON | GI PIPE OF SIZE 3 INCH (75/80MM)
2000000046 | CVL.GI.PIPE.A010 | GI PIPE | NOS | ZCON | I PIPE OF DIFFERENT SIZE
2000000047 | CVL.GI.PIPE.A012 | GI PIPE OF SIZE 6 INCH (150MM) | NOS | ZCON | GI PIPE OF SIZE 6 INCH (150MM)
2000000048 | CVL.GI.PIPE.A017 | GI PIPE OF ASSORTED SIZE in KM | KM | ZCON | GI PIPE OF SIZE 4 INCH (100mm) in MTR
2000000049 | CVL.GI.RSCKT.A003 | GI R. SOCKET OF SIZE 1 INCH (25MM) | NOS | ZCON | GI R. SOCKET OF SIZE 1 INCH (25MM)
2000000050 | CVL.GI.RSCKT.A005 | 1 INCH X 1/2 GI R.SOCKET | NOS | ZCON | 1 INCH X 1/2 GI R.SOCKET
2000000051 | CVL.GI.RSCKT.A007 | GI R. SOCKET OF SIZE 2 INCH (50MM) | NOS | ZCON | GI R. SOCKET OF SIZE 2 INCH (50MM)
3000001236 | NBW.GIWSR.A005 | 27MM DIA X 8 MM THICK PACK / FLAT GI WAS | KG | ZSPR | 27MM DIA X 8 MM THICK PACK / FLAT GI WASHER
2000000053 | CVL.GI.SCKT.A007 | GI SOCKET OF SIZE 2 INCH (50MM) | NOS | ZCON | GI SOCKET OF SIZE 2 INCH (50MM)
3000003745 | PNL.CR.33.A001 | 33/11KV SIMPLEX FEEDER PANEL | NOS | ZSPR | 33/11KV Feeder Pannel
2000000055 | CVL.GI.UNION.A003 | GI UNION OF SIZE 1 INCH (25MM) | NOS | ZCON | GI UNION OF SIZE 1 INCH (25MM)
2000000056 | CVL.GI.UNION.A006 | GI UNION OF SIZE 1 INCH &3/4 INCH(45MM) | NOS | ZCON | GI UNION OF SIZE 1 INCH &3/4 INCH (45MM)
2000000057 | CVL.GI.UNION.A007 | GI UNION OF SIZE 2 INCH (50MM) | NOS | ZCON | GI UNION OF SIZE 2 INCH (50MM)
2000000058 | CVL.MS.SHEET.A001 | 3' X 10' X 3 MM MS SHEET | KG | ZCON | 3' X 10' X 3 MM MS SHEET
2000000059 | CVL.PVC.BEND.A002 | PVC BEND OF SIZE 3/4 INCH (20MM) | NOS | ZCON | PVC BEND OF SIZE 3/4 INCH (20MM)
2000000060 | CVL.PVC.BEND.A003 | PVC BEND OF SIZE 1 INCH (25MM) | NOS | ZCON | PVC BEND OF SIZE 1 INCH (25MM)
1000000182 | TWR.132DD.L.B002 | 132 KV DD TYPE TOWER | MT | ZCAP | 132 KV DD Normal Tower
2000000062 | CVL.PVC.PIPE.A002 | PVC PIPE OF SIZE 3/4 INCH (20MM) | NOS | ZCON | PVC PIPE OF SIZE 3/4 INCH (20MM)
2000000063 | CVL.PVC.PIPE.A003 | PVC PIPE OF SIZE 1 INCH (25MM) | NOS | ZCON | PVC PIPE OF SIZE 1 INCH (25MM)
2000000064 | CVL.PVC.PIPE.A013 | PVC PIPE OF SIZE 8 INCH (200MM) | NOS | ZCON | PVC PIPE OF SIZE 8 INCH (200MM)
2000000065 | CVL.PVC.PIPE.A019 | PVC PASS OVER PIPE (50MM) | NOS | ZCON | PVC PASS OVER PIPE (50MM)
2000000066 | CVL.PVC.PIPE.A025 | PVC PIPE OF SIZE 200MM | KM | ZCON | PVC PIPE OF SIZE 200MM
2000000067 | CVL.PVC.SCKT.A003 | PVC SOCKET OF SIZE 1 INCH (25MM) | NOS | ZCON | PVC SOCKET OF SIZE 1 INCH (25MM)
2000000068 | CVL.PVC.SCKT.A010 | PVC SOCKET OF SIZE 4 INCH (100MM) | NOS | ZCON | PVC SOCKET OF SIZE 4 INCH (100MM)
2000000270 | CVL.W.BASIN.A001 | Wash Basin | NOS | ZCON | WASH BASIN
2000000070 | CVL.PVC.TEE.A013 | PVC TEE OF SIZE 8 INCH (200MM) | NOS | ZCON | PVC TEE OF SIZE 8 INCH (200MM)
2000000071 | CVL.RDLVLV.A001 | RADIALVALVE | NOS | ZCON | RADIALVALVE
2000000072 | CVL.TORROD.A016 | TOR ROD OF SIZE 10MM in MT | MT | ZCON | TOR ROD OF SIZE 10MM in MT
1000000081 | ISO.132DI.DB.B003 | 132KV DI WITH DOUBLE BREAK WITH ES 1250A | SET | ZCAP | 132KV DOUBLE ISOLATOR WITH DOUBLE BREAK WITH ES OF 1250A
1000000080 | ISO.132DI.DB.B002 | 132KV DI W/o ES 1200A | SET | ZCAP | 145KV, 1250A, 40KA, Double Isolator without Earth Switch
1000000079 | ISO.132DI.DB.A003 | 132KV DI WITH DOUBLE BREAK W/O ES 1250A | SET | ZCAP | 132 KV DOUBLE ISOLATOR WITHOUT EARTH SWITCH
1000000078 | ISO.132DI.DB.A002 | 132KV 2000A DI W/O ES ISOLATOR | SET | ZCAP | 132KV Double Isolator with double break w/o earth switch of 2000A.
3000000488 | ERS.INS.A001 | 25000 KIP RTI SUSPENSION INSULATOR | NOS | ZSPR | 25000 KIP RTI SUSPENSION INSULATOR R-14373
3000000489 | ERS.NBW.A001 | 60 KIP Adjustable strap Key | NOS | ZSPR | 60 KIP Adjustable strap Key ( Only Nut & Bolt).
3000000490 | ERS.NBW.A002 | Marsh Anchor part no. R-14384-2 | NOS | ZSPR | Marsh Anchor part no. R-14384-2
3000000491 | ERS.NBW.A003 | Adopter part no.R-14384-1 | NOS | ZSPR | Adopter part no.R-14384-1
3000000492 | ERS.NBW.A004 | END CAP ADOPTER (NUT & BOLT PIS) | NOS | ZSPR | END CAP ADOPTER (NUT & BOLT POST INSULATORS) PART OF R-10850
3000000493 | ERS.NBW.A005 | NUT & BOLT MARSH ANCHOR ASSEMBLY | NOS | ZSPR | NUT & BOLT MARSH ANCHOR ASSEMBLY
3000000494 | ERS.NBW.A006 | NUT & BOLT MARSHANCHOR INSTALLATION TOOL | NOS | ZSPR | NUT & BOLT MARSH ANCHOR INSTALLATION TOOLS
3000000495 | ERS.NBW.A007 | 3'1/2 LONG ERS BOLT PART NO 75003 | NOS | ZSPR | 3'1/2 LONG ERS BOLT PART NO 75003
3000000496 | ERS.NBW.A008 | 5/8 Lock washer part no. 3-206 | NOS | ZSPR | 5/8 Lock washer (Inc.20% Extra) part no. 3-206
3000000497 | ERS.TNP.A001 | 30ft Gin pole part no. R-16289 | NOS | ZSPR | 30ft Gin pole part no. R-16289
3000000498 | ERS.TNP.A002 | ZIN POLE PIVOT ROLLER BASE | NOS | ZSPR | ZIN POLE PIVOT ROLLER BASE ONLY FOR 16289
3000000499 | ERS.TNP.A003 | MARSH ANCHOR INSTALLATION TOOLS R14384-4 | NOS | ZSPR | MARSH ANCHOR INSTALLATION TOOLS R14384-4
3000000500 | ERS.TNP.A004 | WIRE ROPE THIMBLE-7950 | NOS | ZSPR | WIRE ROPE THIMBLE-7950
3000000501 | ERS.TNP.A005 | BIG ROPE ARMOUR ROD R14384-4 | NOS | ZSPR | BIG ROPE ARMOUR ROD R14384-4
3000000502 | ERS.TNP.A006 | CHAIN LINK 3405 | NOS | ZSPR | CHAIN LINK 3405
3000000503 | ERS.TNP.A007 | ANCHOR SHACKLE PART | NOS | ZSPR | ANCHOR SHACKLE PART NO.3662 BNC / 3262 BNC
3000000504 | ERS.TNP.A008 | 5/8 Polister Rope 600 Spool | NOS | ZSPR | 5/8 Polister Rope 600 Spool part no. R-15738
3000000505 | ERS.TNP.A009 | Foundation stack (Crow bar 1.2mX1"D) | NOS | ZSPR | Foundation stack (Crow bar 1.2mX1"D)
3000000506 | ERS.TNP.A010 | Six Ft Inch steel cable sling | NOS | ZSPR | Six Ft Inch steel cable sling part no.R-16732
3000000507 | ERS.TNP.A011 | HOLE STICK OF ERS TOWER | NOS | ZSPR | HOLE STICK OF ERS TOWER
3000000508 | ERS.TNP.A012 | FORGED BULL DOG CLAMP 1/2" | NOS | ZSPR | FORGED BULL DOG CLAMP 1/2"
3000000509 | ERS.TNP.A013 | FORGED BULL DOG CLAMP 5/8" | NOS | ZSPR | FORGED BULL DOG CLAMP 5/8"
3000000510 | ERS.TNP.A014 | Metal Stake 1.5M part no. R-14304 | NOS | ZSPR | Metal Stake 1.5M part no. R-14304
3000000511 | ERS.TNP.A016 | Mantaray installation tools | NOS | ZSPR | Mantaray installation tools part no.R-16625
3000000512 | ERS.TNP.A017 | 12 inch adjustable Spanner wrench | NOS | ZSPR | 12 inch adjustable Spanner wrench part no. R-15650
3000000513 | ERS.TNP.A018 | Pulling EYE part no. R-14300 | NOS | ZSPR | Pulling EYE part no. R-14300
3000000514 | ERS.TNP.A019 | 10Ft Metal Sling part no. R-14302 | NOS | ZSPR | 10Ft Metal Sling part no. R-14302
3000000515 | ERS.TNP.A020 | 10Ft Nylon Sling part no. R-14303 | NOS | ZSPR | 10Ft Nylon Sling part no. R-14303
3000000516 | ERS.TNP.A021 | 3 Ton Chain Hoist part no. R-15107 | NOS | ZSPR | 3 Ton Chain Hoist part no. R-15107
3000000517 | ERS.TNP.A022 | 12LB Sledge Hammer part no. R-15037 | NOS | ZSPR | 12LB Sledge Hammer part no. R-15037
3000000518 | ERS.TNP.A023 | Snatch Block part no. R-16780 | NOS | ZSPR | Snatch Block part no. R-16780
3000000519 | ERS.TNP.A024 | Marsh Anchor Installation Tool | NOS | ZSPR | Marsh Anchor Installation Tool part no. R-14384-5
3000000520 | ERS.TWR.A001 | 10 FT. EXTENSION ROD R 14384-3 | NOS | ZSPR | 10 FT. EXTENSION ROD R 14384-3
3000000521 | ERS.TWR.A002 | 5 FT. EXTENSION ROD R 14384-6 | NOS | ZSPR | 5 FT. EXTENSION ROD R 14384-6
3000000522 | ERS.TWR.A003 | 14' COLUMN PART NO 7152 / PART NO 14304 | NOS | ZSPR | 14' COLUMN PART NO 7152 / PART NO 14304
3000000523 | ERS.TWR.A004 | 7' COLUMN PART NO 7153 | NOS | ZSPR | 7' COLUMN PART NO 7153
3000000524 | ERS.TWR.A005 | BOX SECTION PART NO 7155 | NOS | ZSPR | BOX SECTION PART NO 7155
3000000525 | ERS.TWR.A008 | 35 Kip Turn Buckle Eye- Eye | NOS | ZSPR | 35 Kip Turn Buckle Eye- Eye part no.3790EE
3000000526 | ERS.TWR.A009 | 14305chain link | NOS | ZSPR | 14305chain link
3000000527 | ERS.TWR.A010 | 170/30 kip strain clamp | NOS | ZSPR | 170/30 kip strain clamp
3000000528 | ERS.TWR.A011 | MR anchor | NOS | ZSPR | MR anchor
3000000529 | ERS.TWR.A012 | Triple Thimble EYE part no.R-16624-3 | NOS | ZSPR | Triple Thimble EYE part no.R-16624-3
3000000530 | ERS.TWR.A013 | Coupling nut | NOS | ZSPR | Coupling nut
3000000531 | ERS.TWR.A014 | 3Ton chain hoist | NOS | ZSPR | 3Ton chain hoist
3000000532 | ERS.TWR.A015 | 12kip suspension clamp | NOS | ZSPR | 12kip suspension clamp
3000000533 | ERS.TWR.A016 | 20kip strain clamp | NOS | ZSPR | 20kip strain clamp
3000000534 | ERS.TWR.A017 | R14384-5screw head | NOS | ZSPR | R14384-5screw head
3000000535 | ERS.TWR.A018 | Adjustable rod | NOS | ZSPR | Adjustable rod
3000000536 | ERS.TWR.A019 | 3.5 Inch rod(MR anchor) | NOS | ZSPR | 3.5 Inch rod(MR anchor)
3000000537 | ERS.TWR.A020 | Big grid dead end | NOS | ZSPR | Big grid dead end
3000000538 | ERS.TWR.A021 | 7ft extension rod | NOS | ZSPR | 7ft extension rod
3000000539 | ERS.TWR.A022 | 5/8 Inch Hex head nut | NOS | ZSPR | 5/8 Inch Hex head nut
3000000540 | ERS.TWR.A023 | 5/8 Inch lock washer | NOS | ZSPR | 5/8 Inch lock washer
3000000541 | ERS.TWR.A024 | 25 Kip Suspension Clamp W/SE & YCP | NOS | ZSPR | 25 Kip Suspension Clamp W/SE & YCP part no. 1340SY
3000000542 | ERS.TWR.A025 | Hot end corona ring | NOS | ZSPR | Hot end corona ring
3000000543 | ERS.TWR.A026 | Cold end corona ring | NOS | ZSPR | Cold end corona ring
3000000544 | ERS.TWR.A027 | Guy plate part No.7158 | NOS | ZSPR | Guy plate part No.7158
3000000545 | ERS.TWR.A028 | Guy plate 45/45 PART NO 7157 | NOS | ZSPR | Guy plate 45/45 PART NO 7157
3000000546 | ERS.TWR.A030 | 15 Inch Reversible ratchet | NOS | ZSPR | 15 Inch Reversible ratchet
3000000547 | ERS.TWR.A031 | 10 Inch 12point box wrench | NOS | ZSPR | 10 Inch 12point box wrench
3000000548 | ERS.TWR.A032 | Half Inch square drive deep socket | NOS | ZSPR | Half Inch square drive deep socket
3000000549 | ERS.TWR.A033 | Rigid / Gimbal joint part no. 7424 | NOS | ZSPR | Rigid / Gimbal joint part no. 7424
3000000550 | ERS.TWR.A034 | 27 Kip Strain Clamp W/SE & YCP | NOS | ZSPR | 27 Kip Strain Clamp W/SE & YCP part no.1708SY
3000000551 | ERS.TWR.A035 | 15 Kip OHGW Strain Clamp W/SE & YCP | NOS | ZSPR | 15 Kip OHGW Strain Clamp W/SE & YCP part no. 1701SY
3000000552 | ERS.TWR.A036 | 25 Kip RTL. Poly Suspension Insulator | NOS | ZSPR | 25 Kip RTL. Poly Suspension Insulator part no. R-15328
3000000553 | ERS.TWR.A037 | Hot End CoronaRing Suspension Insulator | NOS | ZSPR | Hot End Corona Ring Suspension Insulator part no. 15328-1
3000000554 | ERS.TWR.A038 | 220KV Poly Station Post Insulator | NOS | ZSPR | 220KV Poly Station Post Insulator part no. R-15329
3000000555 | ERS.TWR.A039 | End Cap Adaptor part no. R-10850 | NOS | ZSPR | End Cap Adaptor part no. R-10850
3000000556 | ERS.TWR.A040 | ERS Washer. | NOS | ZSPR | ERS Washer.
3000000557 | ERS.TWR.A041 | 30 KIP Guy Strain Insulator 100 in. long | NOS | ZSPR | 30 KIP Guy Strain Insulator 100 in. long part no.7900/100
3000000558 | ERS.TWR.A042 | MR-120 KIP Manta Ray Anchor | NOS | ZSPR | MR-120 KIP Manta Ray Anchor part no.R-16624-1
3000000559 | ERS.TWR.A043 | 7Ft rod for Mantaray Anchor. | NOS | ZSPR | 7Ft rod for Mantaray Anchor.
3000000560 | ERS.TWR.A044 | 10 Ft. Rod part no. R-14384-3 | NOS | ZSPR | 10 Ft. Rod part no. R-14384-3
3000000561 | ERS.TWR.A045 | 9/16-19 EHS Guy wire X 2000Mtrs | KM | ZSPR | 9/16-19 EHS Guy wire X 2000Mtrs part no.R-13531
3000000562 | ERS.TWR.A046 | part No-7154-foundation plate | NOS | ZSPR | part No-7154-foundation plate
3000000563 | ERS.TWR.A047 | part No1329-18 KIP OHGW suspention clamp | NOS | ZSPR | part No1329-18 KIP OHGW suspention clamp.
3000000564 | ERS.TWR.A048 | Part No 1708 SY-27KIP Strain clamp W&Y | NOS | ZSPR | Part No 1708 SY-27KIP Strain clamp W&Y
3000000565 | ERS.TWR.A049 | PartNo R-14301-automatic wire gripper | NOS | ZSPR | PartNo R-14301-automatic wire gripper
3000000566 | ERS.TWR.A050 | Part No R-14305 conductor lifting hook. | NOS | ZSPR | Part No R-14305 conductor lifting hook.
3000000567 | ERS.TWR.A051 | Hydrolic power Unit of ERS | NOS | ZSPR | Part No R-16625-1-18HP hydrolic power Unit.
3000000568 | ERS.TWR.A052 | 2 ton grip hoist tir with cable. | NOS | ZSPR | Part No R-16513-2 ton grip hoist tir with cable.
3000000569 | ERS.TWR.A053 | Rock drill kit assemble with bit of ERS | NOS | ZSPR | Part No R-16979 rock drill kit assemble with bit
3000000570 | ERS.TWR.A054 | Part No. 75003/324-5/8 inch Hex-head nut | NOS | ZSPR | Part No. 75003/324-5/8 inch Hex-head nut
3000000571 | ERTH.ACCES.C001 | BENTONITE FOR EARTHING AS ACCESSORIES | KG | ZSPR | BENTONITE FOR EARTHING ACCESSORIES
3000000572 | ERTH.ACCES.E001 | FLANGE FOR EARTHING AS ACCESSORIES | NOS | ZSPR | FLANGE FOR EARTHING ACCESSORIES
3000000573 | ERTH.CNTR.POISE.A001 | COUNTERPOISE EARTHING | KG | ZSPR | COUNTERPOISE EARTHING
3000000574 | ERTH.DEVICE.A001 | EARTHING DEVICE | NOS | ZSPR | EARTHING DEVICE
3000000575 | ERTH.FLAT.CU.A001 | 25 X 5 MM COPPER EARTH FLAT | KG | ZSPR | 25 X 5MM COPPER EARTH FLAT
3000000576 | ERTH.FLAT.CU.A005 | 50 X 6 MM COPPER EARTH FLAT | KG | ZSPR | 50 X 6 MM COPPER EARTH FLAT
3000000577 | ERTH.FLAT.CU.A006 | 75 X 10 MM COPPER EARTH FLAT | KG | ZSPR | 75 X 10 MM COPPER EARTH FLAT
3000000578 | ERTH.FLAT.CU.A009 | 100 X 5 MM COPPER EARTH FLAT | KG | ZSPR | 100 X 5 MM COPPER EARTH FLAT
3000000579 | ERTH.FLAT.CU.A011 | 2.5''X1.5'' MM COPPER FLAT | KG | ZSPR | 2.5''X1.5'' MM COPPER FLAT
3000000580 | ERTH.FLAT.GI.A003 | 40 X 5 MM GI EARTH FLAT | KG | ZSPR | 40 X 5 MM GI EARTH FLAT
3000000581 | ERTH.FLAT.GI.A004 | 50 X 5 MM GI EARTH FLAT | KG | ZSPR | 50 X 5 MM GI EARTH FLAT
3000000582 | ERTH.FLAT.GI.A005 | EARTHING:50X6mm GI Flat | KG | ZSPR | EARTHING CONDUCTOR: 50X6 mm GI Flat for Raiser from the burial earth mat to equipment, structure etc)
3000000583 | ERTH.FLAT.GI.A006 | 75 X 10 MM GI EARTH FLAT in KG | KG | ZSPR | 75 X 10 MM GI EARTH FLAT in KG
3000000584 | ERTH.FLAT.GI.A008 | 70 X 10 MM GI EARTH FLAT | KG | ZSPR | 70 X 10 MM GI EARTH FLAT
3000000385 | CLMP.SP.CT.AL.A016 | Bimetallic CT stud clamp-ACSR zebra | NOS | ZSPR | Bimetallic CT stud clamp for ACSR zebra conductor
3000000586 | ERTH.FLAT.GI.A012 | 75 X 10mm GI Earth Flat in Mt | MT | ZSPR | 75 X 10mm GI Earth Flat in MT
3000000587 | ERTH.PIPE.CU.A001 | 16 MM COPPER PLAIN EARTHING PIPE | NOS | ZSPR | 16 MM COPPER PLAIN EARTHING PIPE
3000000588 | ERTH.PIPE.CU.A008 | ASSORTED SIZE COPPER PLAIN EARTHING PIPE | NOS | ZSPR | ASSORTED SIZE COPPER PLAIN EARTHING PIPE
3000000589 | ERTH.PIPE.CU.C001 | 16 MM COPPER SPIKE EARTHING PIPE | NOS | ZSPR | 16 MM COPPER SPIKE EARTHING PIPE
3000000590 | ERTH.PIPE.GI.A003 | 25 MM GI PLAIN EARTHING PIPE | NOS | ZSPR | 25 MM GI PLAIN EARTHING PIPE
3000000591 | ERTH.PIPE.GI.A004 | 40 MM GI PLAIN EARTHING PIPE | NOS | ZSPR | 40 MM GI PLAIN EARTHING PIPE
3000000592 | ERTH.PIPE.GI.A005 | 50 MM GI PERFORATED EARTHING PIPE | NOS | ZSPR | 50 mm Heavy Duty GI Perforated Pipes, 3 mtrs long for treated earth pit
3000000593 | ERTH.PIPE.GI.B001 | 16 MM GI PORFORATED EARTHING PIPE | NOS | ZSPR | 16 MM GI PORFORATED EARTHING PIPE
3000000594 | ERTH.PIPE.GI.B004 | 40 MM GI PORFORATED EARTHING PIPE | NOS | ZSPR | 40 MM GI PORFORATED EARTHING PIPE
3000000595 | ERTH.PIPE.GI.B005 | 50 MM GI PORFORATED EARTHING PIPE | NOS | ZSPR | 50 MM GI PORFORATED EARTHING PIPE
3000000950 | INS.POR.LR.B004 | 160KN 220 KV PORCELAIN LONG ROD INSULATO | NOS | ZSPR | 220 kV Long rod 160 kN porcelain insulator
3000000597 | ERTH.PIPE.GI.C004 | 40 MM GI SPIKE EARTHING PIPE | NOS | ZSPR | 40 MM GI SPIKE EARTHING PIPE
3000000598 | ERTH.PIPE.GI.C005 | 50 MM GI SPIKE EARTHING PIPE | NOS | ZSPR | 50 MM GI SPIKE EARTHING PIPE
3000000599 | ERTH.PIPE.GI.C009 | 30 MM GI EARTHING PIPE | NOS | ZSPR | 30 MM GI EARTHING PIPE
3000000600 | ERTH.ROD.CU.A006 | 10 MM COPPER PLAIN EARTHING ROD | NOS | ZSPR | 10 MM COPPER PLAIN EARTHING ROD
3000000601 | ERTH.ROD.GI.A004 | 40 MM GI PLAIN EARTHING ROD | NOS | ZSPR | 40 MM GI PLAIN EARTHING ROD
3000000602 | ERTH.ROD.GI.A005 | 50 MM GI PLAIN EARTHING ROD | NOS | ZSPR | 50 MM GI PLAIN EARTHING ROD
3000000603 | ERTH.ROD.MS.A001 | 40x3000 MM MS ROD FOR EARTHING | NOS | ZSPR | 40mm MS rod 3 mtrs long for non treated earth pit
3000000604 | ERTH.ROD.MS.A002 | EARTHING CONDUCTOR: 40mm MS rod | KM | ZSPR | EARTHING CONDUCTOR FOR BURRIAL : 40 mm MS rod for laying (spacing maximum 5m both way) in Km
3000000605 | ERTH.SPIKE.GI.A001 | 9mtr length 220kV Earth Spike of 23Nos | SET | ZSPR | Earth Spike for 220KV side Columns : 23 Nos @ 9 mtrs length each
3000000606 | ERTH.SPIKE.GI.A002 | 7mtr length 132kV Earth Spike of 23Nos | SET | ZSPR | Earth Spike for 132KV side Columns : 23 Nos @ 7 mtrs length each
3000000607 | ERTH.SPIKE.GI.A003 | 5mtr length 33kV Earth Spike of 21Nos | SET | ZSPR | Earth spike for 33KV side Columns : 21 Nos @ 5 mtrs length each
3000000608 | ERTH.SPIKE.GI.A004 | Earth Conductor Earth 75x10 mm GI Flat | MT | ZSPR | Earthing Conductor for Earth Mat: 75 x 10 mm GI Flat.
3000000609 | ERTH.SPIKE.GI.A005 | Earthing Conductor riser:50x6mm GI Flat | MT | ZSPR | Earthing Conductor for risers: 50 x 6 mm GI Flat
3000000610 | ERTH.SPIKE.GI.A006 | 50 mm Heavy Duty GI Perforated Pipes, 3 | NOS | ZSPR | 50 mm Heavy Duty GI Perforated Pipes, 3 mtrs long for treated earth pit
3000000611 | ERTH.SPIKE.GI.A007 | 40mm MS rod 3 mtrs non treat earth pit | NOS | ZSPR | 40mm MS rod 3 mtrs long for non treated earth pit
3000000612 | EW.ACCES.A001 | MIDSPAN JOINT FOR 7/2.79MM EARTHWIRE | NOS | ZSPR | MID SPAN JOINT FOR 7/2.79 MM SIZE EARTH WIRE
3000000613 | EW.ACCES.A002 | MID SPAN JOINT FOR 7/3.15MM EARTH WIRE | NOS | ZSPR | MIDSPAN COMPRESION JOINT FOR EARTH WIRE
3000000614 | EW.ACCES.A003 | MID SPAN JOINT FOR 7/3.66MM EARTH WIRE | NOS | ZSPR | MID SPAN JOINT FOR 7/3.66 MM SIZE EARTH WIRE
3000000615 | EW.ACCES.B001 | VD FOR 7/2.79MM EARTH WIRE | NOS | ZSPR | VIBRATION DAMPER FOR 7/2.79 MM SIZE EARTH WIRE
3000000616 | EW.ACCES.B002 | VD FOR 7/3.15MM GI EARTHWIRE | NOS | ZSPR | VIBRATION DAMPER FOR EARTH WIRE
3000000617 | EW.ACCES.B003 | VD FOR 7/3.66 MM EARTH WIRE | NOS | ZSPR | VIBRATION DAMPER FOR 7/3.66 MM SIZE EARTH WIRE
3000000618 | EW.ACCES.C002 | REPAIR SLEEVE FOR 7/3.15 MM EARTH WIRE | NOS | ZSPR | REPAIR SLEEVE FOR 7/3.15 MM SIZE EARTH WIRE
3000000619 | EW.CUTPIECE.A001 | Damaged Cut Pieces GI Earthwire | KG | ZSPR | Damaged dismantled / Cut Pieces GI Earth wire
1000000077 | ISO.132DI.DB.A001 | 132KV DI WITH DOUBLE BREAK W/O ES 800A | SET | ZCAP | 132KV DOUBLE ISOLATOR WITH DOUBLE BREAK without ES OF 800A
1000000073 | EW.STEEL.A001 | 7/2.79 MM SIZE G.I. EARTH WIRE | KM | ZCAP | 7/2.79 MM SIZE G.I. EARTH WIRE
1000000075 | EW.STEEL.A003 | 7/3.66 MM SIZE G.I. EARTH WIRE | KM | ZCAP | 7/3.66 MM SIZE G.I. EARTH WIRE
1000000074 | EW.STEEL.A002 | 7/3.15 MM SIZE G.I. EARTH WIRE | KM | ZCAP | 7/3.15 G.I.EARTH WIRE
4000000000 | FNTR.CHAIR.A001 | Operator Chair.- 6Nos, | NOS | ZTNP | Operator Chair.- 6Nos,
4000000001 | FNTR.DESK.A001 | Operator desk(Computer Table Large type) | NOS | ZTNP | Operator desk (Computer Table Large type)
4000000002 | FNTR.RACK.A001 | Rack for placing inverter & UPS. | NOS | ZTNP | Rack for placing inverter & UPS.
3000000620 | GIS.145ACCB.A001 | 132 kV Auxiliary contacts CB(4NO+4 NC)-1 | NOS | ZSPR | 132 kV Auxiliary contacts for CB (4 NO + 4 NC) - 1 no of each type
3000000621 | GIS.145ACDSES.A001 | 132 kV Auxiliary contacts for DS & ES (4 | NOS | ZSPR | 132 kV Auxiliary contacts for DS & ES (4 NO + 4 NC) - 1 no of each type
3000000622 | GIS.145BB.A001 | Enclouser insulators-main circuit busbar | SET | ZSPR | Enclouser insulators and main circuit of busbar
3000000623 | GIS.145BHA.A001 | 132 kV Bus housing assembled with insula | NOS | ZSPR | 132 kV Bus housing assembled with insulator core (620 mm) - 1 no, conductor (636 mm) - 3 no
3000000624 | GIS.145CKT.A001 | Enclosure insulators and main circuit of | SET | ZSPR | Enclosure insulators and main circuit of bus bar of 145 KV GIS
3000000625 | GIS.145CT.A001 | 145KV GIS CT | SET | ZSPR | 3 phase encapsulated voltage transformer assembly including gasmonitoring device <(>&<)> secondary terminal box
3000000626 | GIS.145DIS.A001 | Disconnector (132KV) -1Unit | NOS | ZSPR | Disconnector (132KV) -1Unit
3000000627 | GIS.145IVT.A001 | 145KV GIS IVT | SET | ZSPR | 3 phase encapsulated CT casting flange - 2 nos, CT cover - 1 no, cores -5 nos (A type - 4 nos, B type - 1 no), CT tube - 3 nos
3000000628 | GIS.145MDS.A006 | 132kV GIS Motor DS(DESE mechanism) | NOS | ZSPR | 132 kV Motor for disconnecting switches and grounding switches (DESE mechanism)
3000000629 | GIS.145SPM.A001 | 132kV GIS Spring charge motor for CB | NOS | ZSPR | 132 kV Spring charge motor for CB
3000000630 | GIS.145SPR.A001 | Tripping&closing coils-145KV GIS CB | SET | ZSPR | Tripping and closing coils for 145KV GIS Circuit breaker
3000000631 | GIS.145SPR.A002 | 145KV GIS Pressure relief devices | SET | ZSPR | SF6 Pressure relief devices for 145KV GIS
3000000632 | GIS.145SPR.A003 | Auxiliary contacts-145KV GIS CB | SET | ZSPR | Auxiliary contacts for 145KV GIS Circuit breaker
3000000633 | GIS.145SPR.A004 | LS & Auxiliary contacts-145KV GIS DS&ES | SET | ZSPR | Limit switch & Auxiliary contacts for 145KV GIS DS and ES
3000000634 | GIS.145SPR.A006 | 132kV GIS drive mechanism switches | SET | ZSPR | Complete drive mechanism for disconnect switches and grounding switches: 1 unit (132KV)
3000000635 | GIS.145SPR.A007 | 132kV GIS drive m. fast acting switches | SET | ZSPR | Complete drive mechanism for fast acting grounding switches:1 unit (132KV)
3000000636 | GIS.145SPR.A008 | 132kV GIS Rupture disc for CB/PT | SET | ZSPR | Rupture disc for circuit breakers / potential transformer : 1 no (132KV)
3000000637 | GIS.145SPR.A009 | 132kV GIS Set of spares for LCC | SET | ZSPR | Set of spares for local control cabinet including M.C.B., fuses, time relays,auxiliary relay and terminals etc.:(132KV)- 1 set
3000000638 | GIS.145SPR.A010 | 132kV GIS Rupture disc for other comp | SET | ZSPR | 132kV GIS Rupture disc for other compartments
3000000639 | GIS.145SPR.A011 | 132kV GIS Maintenance ES | NOS | ZSPR | 132kV GIS Maintenance earthing switch - 1Unit
3000000640 | GIS.145SPR.A012 | 132kV GIS Fast acting ES | NOS | ZSPR | 132kV GIS Fast acting earthing switch -1Unit
3000000641 | GIS.145SPR.A013 | 132kV GIS Density switch for CB | NOS | ZSPR | SF6 Pressure gauges cum switch or Density Monitors and pressure switches for 145KV GIS in set
3000000642 | GIS.145SPR.A014 | 132kV GIS Density monitor for other GC | NOS | ZSPR | Density monitors for other gas compartments (132KV) -1Unit
3000000643 | GIS.145SPR.A015 | 132kV GIS Drive for CB in Set | NOS | ZSPR | Drive for circuit breaker (132KV) -1Unit in Set
3000000644 | GIS.145SPR.A018 | 132kV GIS Density Monitor-switch for CB | NOS | ZSPR | Density Monitor with density switch for circuit breaker
3000000645 | GIS.145SPRCC.001 | Closing coil of 132kV GIS CB | NOS | ZSPR | Closing coil of 132kV GIS CB
3000000646 | GIS.145SPRDMA.001 | 132kV GIS Density meter & accessories | NOS | ZSPR | 132 kV Density meter with coupling accessories supplied
3000000647 | GIS.145SPRTC.001 | Tripping coil of 132kV GIS CB | NOS | ZSPR | Tripping coil of 132kV GIS CB
3000000648 | GIS.245CKT.A001 | 220KV GIS Enclosure insulators & MCKT BB | SET | ZSPR | Enclosure insulators and main circuit of bus bar (220 KV GIS)
3000000649 | GIS.245CT.A001 | 220KV GIS CT | NOS | ZSPR | 220 kV GIS Single phase CT casting - 1 no, flange cover - 1 no, core - 5 nos (F1 - 4 nos, N2 - 1 no), CT tube - 1 no.
3000000650 | GIS.245DIS.A001 | 220kV GIS Disconnector & ES | NOS | ZSPR | 220 kV GIS Disconnector with maintenance earthing switch without mechanism
3000000651 | GIS.245FES.A001 | 220kV GIS FAES w/o mechanism | NOS | ZSPR | 220 kV GIS Fast acting earthing switch without mechanism
3000000652 | GIS.245FES.A002 | 220kV GIS Drive for FAES | SET | ZSPR | 220 kV GIS Drive for fast acting earth switch
3000000653 | GIS.245IVT.A001 | 220kV GIS IVT | NOS | ZSPR | 220 kV GIS Single phase voltage transformer assembly including gas monitoring device and secondary terminal box.
3000000654 | GIS.245PRD.A001 | 220kV GIS SF6 PRD for CB | EA | ZSPR | 220 kV GIS SF6 pressure relief device for CB.
3000000655 | GIS.245PRD.A002 | 220 kV GIS SF6 PRD for VT | EA | ZSPR | 220 kV GIS SF6 pressure relief device for VT & all other compartments
3000000656 | GIS.245SPR.A001 | Tripping/closing coil-220KV GIS | NOS | ZSPR | 220 kV GIS Tripping coils / closing coils - 6 nos (Tripping coils - 3 nos, closing coils - 3 nos)
3000000657 | GIS.245SPR.A002 | Control valves for 245KV GIS | NOS | ZSPR | All type of control valves for SF6 gas of each type for 245KV GIS
3000000658 | GIS.245SPR.A003 | 220kV GIS Auxiliary contacts for CB | NOS | ZSPR | 220 kV GIS Auxiliary contacts for CB (4 NO + 4 NC) - 1 no of each type
3000000659 | GIS.245SPR.A004 | Auxiliary contacts DS & ES (220 KV GIS) | SET | ZSPR | Auxiliary contacts for DS and ES (220 KV GIS)
3000000660 | GIS.245SPR.A005 | spring charge motor for CB(220 KV GIS) | NOS | ZSPR | spring charge motor for circuit breakers (220 KV GIS)
3000000661 | GIS.245SPR.A006 | 220kV GIS Complete drive mech.DS&GS | SET | ZSPR | 220 kV GIS Complete drive mechanism for disconnector switch and grounding switches
3000000662 | GIS.245SPR.A007 | 220kV GIS Motor for DS&GS | NOS | ZSPR | 220 kV GIS Motor for disconnecting switches and grounding switches
3000000663 | GIS.245SPR.A008 | 220KV GIS Complete drive mech. for FAGS | NOS | ZSPR | Complete drive mechanism for fast acting grounding switches (220 KV GIS)
3000000664 | GIS.245SPR.A009 | 220KV GIS Motor for FAGS | NOS | ZSPR | Motor for fast acting grounding switches(220 KV GIS)
3000000665 | GIS.245SPR.A010 | 220KV GIS Rupture disc for CB/PT | NOS | ZSPR | Rupture disc for circuit breakers / potential transformer (220 KV GIS)
3000000666 | GIS.245SPR.A011 | Set of spares for LCC-220KV GIS | SET | ZSPR | Set of spares for local control cabinet including M.C.B., fuses, time relays,all type of auxiliary relay & contactor(220 KV GIS)
3000000667 | GIS.245SPR.A012 | Rupture disc oth compartments(220KV GIS) | NOS | ZSPR | Rupture disc for other compartments (220 KV GIS)
3000000668 | GIS.245SPR.A013 | 220KV GIS Maintenance earthing switch | NOS | ZSPR | Maintenance earthing switch (220KV GIS)
3000000669 | GIS.245SPR.A014 | 220KV GIS Fast acting earthing switch | NOS | ZSPR | Fast acting earthing switch (220KV GIS)
3000000670 | GIS.245SPR.A015 | 220KV GIS Disconnector | NOS | ZSPR | Disconnector (220KV GIS)
3000000671 | GIS.245SPR.A016 | Density monitors for CB-220KV GIS | NOS | ZSPR | SF6 pressure gauge cum switch or density monitor and pressuer switches for 245KV GIS
3000000672 | GIS.245SPR.A017 | 220kV GIS D.Monitor-other gas compartmen | NOS | ZSPR | 220 kV GIS Density monitor for other gas compartment
3000000673 | GIS.245SPR.A018 | Drive for circuit breaker (220KV GIS) | NOS | ZSPR | Drive for circuit breaker (220KV GIS)
3000000674 | GIS.245SPR.A019 | LS&A contacts-245KV GIS DS & ES | NOS | ZSPR | Limit switches and auxiliary contacts for 245 KV GIS DS & ES
3000000675 | GIS.245SPR.A020 | 220kV GIS Block of aux. contacts for MCB | EA | ZSPR | 220 kV GIS Block of aux. contacts for MCB - S2C - H11L (1 NO + 1NC)
3000000676 | GIS.245SPR.A021 | Semaphore-NSI22 B-S22 (Round) | EA | ZSPR | Semaphore - NSI22 B-S22 (Round)
3000000677 | GIS.245SPR.A022 | 245KV GIS Bus support insulator | EA | ZSPR | Bus support insulator for 245KV GIS
3000000678 | GIS.245SPR.A023 | Control relay 4NO-DILA-40(220V DC) | EA | ZSPR | Control relay 4NO -DILA-40(220V DC)
3000000679 | GIS.245SPR.A024 | Control relay(2 NO+2 NC)DILA-22(220V DC) | EA | ZSPR | Control relay (2 NO + 2 NC) -DILA-22 (220V DC)
3000000680 | GIS.245SPR.A025 | 220kV GIS Control relayAC) | EA | ZSPR | 220 kV GIS Control relay (2 NO + 2 NC) -DILA-22 (230V AC)
3000000681 | GIS.245SPR.A026 | Aux. contact block | EA | ZSPR | Aux. contact block 2 NO + 2 NC - DILA - XHI22 (220V DC)
3000000682 | GIS.245SPR.A027 | 220kV GIS Aux. contact block | EA | ZSPR | 220 kV GIS Aux. contact block 4 NC - DILA - XHI04 (220V DC)
3000000683 | GIS.245SPR.A028 | 220kV GIS Aux. contact block 2NC | EA | ZSPR | 220 kV GIS Aux. contact block 2 NC - DILA - XHI02 (220V DC)
3000000684 | GIS.245SPR.A029 | 220kV GIS Aux. contact block 2N0 | EA | ZSPR | 220 kV GIS Aux. contact block 2 N0 - DILA - XHI20 (220V DC)
3000000685 | GIS.245SPR.A030 | Mini contactor-2NO+2NC | EA | ZSPR | Mini contactor (2 NO + 2 NC) - DILER-22 (220V DC) - 010091
3000000686 | GIS.245SPR.A031 | 220kV GIS Timer / Push button | EA | ZSPR | 220 kV GIS Timer / Push button
3000000687 | GIS.245SPR.A032 | Aux contact for Push button | EA | ZSPR | Aux contact for Push button- 3SB5400-0C
3000000688 | GIS.245SPR.A035 | Door operated switch of 245kV GIS | EA | ZSPR | Door operated switch PS4127 - 4A, 240V AC, 50 Hz
3000000689 | GIS.245SPR.A036 | Tipson of 245kV GIS | NOS | ZSPR | Tipson of 245kV GIS
3000000690 | GIS.245SPR2.A014 | 220kV GIS Mini CB | EA | ZSPR | 220kV GIS Mini CB
3000000691 | GIS.245SPR2.A019 | 220kV GIS Block of aux.contacts MCB(2NC) | EA | ZSPR | 220 kV GIS Block of aux. contacts for MCB - S2C - H02L (2NC)
3000000692 | GIS.245SPRBA.A005 | 220kV GIS Bus housing assembled | SET | ZSPR | 220 kV GIS Bus housing assembled with insulator cone & conductor (555 mm) - 1 no, Bus housing without insulator (380 mm) - 1 no, conductor - 1 no (298 mm)
3000000693 | GIS.245SPRFK.A003 | 220kV GIS FK mechanism for CB | NOS | ZSPR | 220 kV GIS FK mechanism for CB
3000000694 | GIS.245SPRG.A007 | 220kV GIS SF6 PG for CB | NOS | ZSPR | 220 kV GIS SF6 pressure gauge for CB
3000000695 | GIS.245SPRL.A013 | 220kV GIS Light for LCC | EA | ZSPR | 220 kV GIS Light for LCC-WL200W& PL-S-865/4P-11W,240v AC
3000000696 | GIS.245SPRM.A010 | 220kV GIS SCM for CB | NOS | ZSPR | 220 kV GIS Spring charging motor for CB
3000000697 | GIS.36CT.A001 | 33kV GIS SP CT | SET | ZSPR | Single phase set of current transformer including enclosure: (33KV GIS: 4Core & 3 Cores) - 1 set
3000000698 | GIS.36IVT.A001 | 33KV GIS SP IVT | SET | ZSPR | Single phase voltage transformer (33KV SIS)
3000000699 | GIS.36SPR.A001 | Tripping&closing coils 33KV GIS CB Set | NOS | ZSPR | Tripping and closing coils:coil assembly with resistor for 33KV GIS Circuit breaker in Set
3000000700 | GIS.36SPR.A002 | 33kV GIS Trip/close coil assembly | SET | ZSPR | Trip coil assembley with resistor for 36kv gis Circuit breaker.
3000000701 | GIS.36SPR.A003 | 33kV GIS PRD | SET | ZSPR | SF6 Pressure relief devices: (33KV)
3000000702 | GIS.36SPR.A004 | Auxiliary contacts for 33kV GIS CB | SET | ZSPR | Auxiliary contacts for circuit breaker: (33KV)
3000000703 | GIS.36SPR.A005 | LS&Auxiliary contacts for 33KV GIS DS&ES | SET | ZSPR | Limit switch & Auxiliary contacts for 33KV GIS DS and ES
3000000704 | GIS.36SPR.A006 | 33kV GIS SCM of CB | SET | ZSPR | Spring charge motor for circuit breakers: 1 unit (33KV)
3000000705 | GIS.36SPR.A007 | 33kV GIS-Complete drive mech. for DS&GS | SET | ZSPR | Complete drive mechanism for disconnect switches and grounding switches:1 unit (33KV)
3000000706 | GIS.36SPR.A008 | 33kV GIS Motor for DS&GS | SET | ZSPR | Motor for disconnect switches and grounding switches:1 unit(33KV)
3000000707 | GIS.36SPR.A009 | 33kv GIS set of spares for LCC | SET | ZSPR | Set of spares for local control cabinet including MCB., fuses, time relays,auxiliary relay and terminals etc.:(33KV) - 1 set
3000000708 | GIS.36SPR.A010 | Leak Detector for 36KV GIS | NOS | ZSPR | Leak Detector for 36 KV GIS- 2 Nos.
3000000709 | GIS.36SPR.A011 | 33kV GIS SF6 PG | NOS | ZSPR | SF6 Pressure gauges cum switch or Density Monitors and pressure switches for 33KV GIS in Set
3000000710 | GIS.36SPR.A012 | Drive for 33kV GIS CB | NOS | ZSPR | Drive for Circuit Breaker (33KV)-1 Unit
3000003443 | STRS.ASSORTED.A001 | Substation Assorted Structure as per BoQ | MT | ZSPR | Substation Assorted Structure as per BoQ
3000000712 | GIS.36SPR.A014 | Rupture disc for CB/IVT-36kV GIS | SET | ZSPR | Rupture disc for circuit breaker/potential transformer for 36KV GIS
3000000713 | GIS.LCC.145SPR.A007 | CONTROL RELAY OF 145KV LCC | NOS | ZSPR | CONTROL RELAY(4NO)220 V DC-DILA-40(220V DC)-276348 OF 145KV LCC
3000000714 | GIS.LCC.145SPR.A008 | AUX.CONTACT BLOCK OF 145KV GIS | NOS | ZSPR | AUX.CONTACT BLOCK (2NO+2NC)-DILA-XHI22-276426 OF 145KV LCC
3000000715 | GIS.LCC.145SPR.A009 | Power Contactor of 145kV GIS | NOS | ZSPR | DILM9-01(220V DC)-Power Contactor+1NC-276764
3000000716 | GIS.LCC.145SPR.A010 | AUX. CONTACT BLOCK(1 NO+1EM)(1NC+1LB)-DI | NOS | ZSPR | AUX. CONTACT BLOCK(1 NO+1EM)(1NC+1LB)-DILA-XHIV22-276429
3000000717 | GIS.LCC.145SPR.A011 | 132kV GIS Plug in relay | EA | ZSPR | 132 kV Plug in relay (55.34.9.220.0040)
3000000718 | GIS.LCC.145SPR.A012 | LED+DIODE of 145kV GIS | EA | ZSPR | 132 kV LED + DIODE (99.02.9.220.99)
3000000719 | GIS.LCC.145SPR.A013 | Terminal ext. socket of 145kV GIS | NOS | ZSPR | 132 kV Terminal extension socket (94.04. SPA)
3000000720 | GIS.LCC.145SPR.A014 | 132kV GIS Interval time relay | NOS | ZSPR | 132 kV 83.02.0.240.0000 - Interval time relay, (2 W) 24 -240 V
3000000721 | GIS.LCC.145SPR.A015 | 132kV GIS Bootlace lug | NOS | ZSPR | 4mm Bootlace lug(lg:8mm)
3000000722 | GIS.LCC.145SPR.A018 | Semaphore Light of 145kV GIS | NOS | ZSPR | Semaphore Light of 145kV GIS
3000000723 | GIS.LCC.145SPR.A020 | 132kV GIS- door switch | NOS | ZSPR | 132 kV 4A, 250V AC- door switch (ELMECO) of 145kV GIS
3000000724 | GIS.LCC.145SPR.A021 | Light for LCC-LED of 145kV GIS | NOS | ZSPR | Light for LCC-LED Type,240 V AC of 145kV GIS
3000000725 | GIS.LCC.145SPR.A022 | Heater(APT CONTROLS) of 145kV GIS | NOS | ZSPR | 60W,240V AC-Heater(APT CONTROLS) of 145kV GIS
3000000726 | GIS.LCC.145SPR.A023 | Thermostat for LCC of 145kV GIS | NOS | ZSPR | 132 kV Thermostat for LCC for temp of 145kV GIS
3000000727 | GIS.LCC.145SPR.A024 | Push button of diff type of 145kV GIS | NOS | ZSPR | Push button of diff type of 145kV GIS
3000000728 | GIS.LCC.145SPR.A025 | Aux. Contactor for Push button 145kV GIS | NOS | ZSPR | Aux. Contactor for Push button of 145kV GIS
3000000729 | GIS.LCC.145SPR.A028 | Switches of all types of 145kV GIS | NOS | ZSPR | Switches of all types of 145kV GIS
3000000730 | GIS.LCC.145SPR.A030 | TERMINAL BLOCK of 145kV GIS | NOS | ZSPR | TERMINAL BLOCK(CTS4UN)
3000000731 | GIS.LCC.145SPR.A034 | STUD TYPE CT TERMINAL OF 145KV GIS | NOS | ZSPR | STUD TYPE CT TERMINAL OF 145KV GIS
3000000732 | GIS.LCC.145SPR.A035 | END CLAMP OF 145KV GIS | NOS | ZSPR | END CLAMP OF 145KV GIS
3000000733 | GIS.LCC.145SPR.A036 | END PLATE OF 145KV GIS | NOS | ZSPR | END PLATE OF 145KV GIS
3000000734 | GIS.LCC.145SPR.A039 | GROUP MARKER HOLDER OF 145KV GIS | NOS | ZSPR | GROUP MARKER HOLDER OF 145KV GIS
3000000735 | GIS145FK.A001 | 132kV GIS FK mechanism for CB | NOS | ZSPR | 132kV GIS FK mechanism for CB
3000000736 | HWF.BALL.HOOK.A001 | BALL CLEVIS/ BALL HOOK/ BALL LINK | NOS | ZSPR | BALL CLEVIS/ BALL HOOK/ BALL LINK OF HARDWARE FITIING
3000000737 | HWF.BRKT.RING.A001 | BRACKET FOR CC RING FOR HARDWARE FITTING | NOS | ZSPR | BRACKET FOR CC RING FOR HARDWARE FITTING
3000000738 | HWF.CRN.RING.A001 | CORONA CONTROL RING FOR HARDWARE FITTING | NOS | ZSPR | CORONA CONTROL RING FOR HARDWARE FITTING
3000000739 | HWF.DS.A002 | DS HARDWARE FITTING ACSR PANTHER | NOS | ZSPR | DOUBLE SUSPENSION HARDWARE FITTING ACSR PANTHER CONDUCTOR
3000000740 | HWF.DS.A003 | DS HARDWARE FITTING ACSR ZEBRA | NOS | ZSPR | DOUBEL SUSPENSION HARDWARE FITTING FOR ACSR ZEBRA
3000000741 | HWF.DS.A004 | DS HARDWARE FITTING ACSR MOOSE | NOS | ZSPR | DOUBEL SUSPENSION HARDWARE FITTING(AGS TYPE) FOR ACSR MOOSE
3000000742 | HWF.DS.A007 | DS HWF (AGS)FOR ACSR PANTHER | NOS | ZSPR | DOUBLE SUSPENSION HARDWARE FITTING (AGS TYPE)FOR ACSR PANTHER
3000000743 | HWF.DS.A009 | DS HWF FOR AAAC PANTHER CONDUCTOR | NOS | ZSPR | DOUBLE SUSPENSION HARDWARE FITTING FOR AAAC PANTHER
3000000744 | HWF.DS.A010 | DS HARDWARE FITTING AAAC ZEBRA | NOS | ZSPR | DOUBEL SUSPENSION HARDWARE FITTING FOR AAAC ZEBRA
3000000745 | HWF.DS.A011 | DS HARDWARE FITTING AAAC MOOSE | NOS | ZSPR | DOUBLE SUSPENSION HARDWARE FITTING(AGS TYPE) FOR AAAC MOOSE
3000000746 | HWF.DS.A012 | DS HWF FOR AAAC MOOSE | NOS | ZSPR | DOUBEL SUSPENSION HARDWARE FITTING FOR AAAC MOOSE
3000000747 | HWF.DS.A013 | DS HWF AGS FOR AAAC TWIN MOOSE CONDUCTOR | NOS | ZSPR | DOUBLE SUSPENSION HARDWARE FITTING INCLUDING ARMOUR ROD FOR AAAC TWIN MOOSE EQUIVALENT CONDUCTOR OF AGS TYPE
3000000748 | HWF.DS.A016 | DS HWF for 90 KN insulator | SET | ZSPR | Double suspension Hard wares fittings suitable for 90 KN insulator.
3000000749 | HWF.DS.A017 | DS HWF OF AGS FOR ACSR ZEBRA CONDUCTOR | SET | ZSPR | DOUBLE SUSPENSION HARDWARE FITTING OF AGS TYPE FOR ACSR ZEBRA CONDUCTOR
3000000750 | HWF.DS.A018 | DS HWF AGS FOR ACSR TWIN MOOSE CONDUCTOR | SET | ZSPR | DOUBLE SUSPENSION HARDWARE FITTING FOR ACSR TWIN MOOSE CONDUCTOR (AGS TYPE)
3000000751 | HWF.DS.B009 | DS string for Zebra conductor | NOS | ZSPR | 132kv,Double Suspension string for Zebra conductor
3000000752 | HWF.DS.C002 | DEADEND CLAMP-DS HWF FOR ACSR PANTHER | NOS | ZSPR | DEAD END CLAMP OF DOUBLE SUSPENSION HARDWARE FITTING FOR ACSR PANTHER CONDUCTOR
3000000753 | HWF.DS.C009 | DEADEND CLAMP-DS HWF FOR AAAC PANTHER | NOS | ZSPR | DEAD END CLAMP OF DOUBLE SUSPENSION HARDWARE FITTING FOR AAAC PANTHER EQUIVALENT CONDUCTOR
3000000754 | HWF.DS.D002 | ARCING HORN-DS HWF FOR ACSR PANTHER | NOS | ZSPR | ARCING HORN OF DOUBLE SUSPENSION HARDWARE FITTING FOR ACSR PANTHER CONDUCTOR
3000000755 | HWF.DS.D003 | ARCING HORN-DS HWF FOR ACSR ZEBRA | NOS | ZSPR | ARCING HORN OF DOUBLE SUSPENSION HARDWARE FITTING FOR ACSR ZEBRA CONDUCTOR
3000000756 | HWF.DS.D009 | ARCING HORN OF DS HWF FOR AAAC PANTHER | NOS | ZSPR | ARCING HORN OF DOUBLE SUSPENSION HARDWARE FITTING FOR AAAC PANTHER EQUIVALENT CONDUCTOR
3000000757 | HWF.DS.HTLS.A001 | DS for HTLS conductor | SET | ZSPR | Double Suspension H/W with D- Shackle,Ball link,Ball socket,Arcing rod for HTLS conductor
3000000758 | HWF.DT.220.A001 | SHACKLE&YOKEPLATE&SLEEVE-DT T.MOOSE&TB | NOS | ZSPR | A SHACKLE WITH YOKE PLATE AND BALL SLEEVES FOR 220KV/DT TWIN MOOSE ACSR WITH TURN BUCKLE
3000000759 | HWF.DT.220.A002 | ARCING HORN 220KV DT TWIN MOOSE ACSR | NOS | ZSPR | ARCING HORN 220KV DT TWIN MOOSE ACSR WITH TURN BUCKLE
3000000760 | HWF.DT.220.A003 | S-CLEVIS WITH YOKE PLATE DT TWIN MOOSE | NOS | ZSPR | S-CLEVIS WITH YOKE PLATE 220KV DT TWIN MOOSE ACSR WITH TURN BUCKLE
3000000761 | HWF.DT.220.A004 | TURN BUCKLE 220KV DT TWIN MOOSE ACSR | NOS | ZSPR | TURN BUCKLE 220KV DT TWIN MOOSE ACSR WITH TURN BUCKLE
3000000762 | HWF.DT.220.A005 | STEEL DEAD END 220KV DT TWIN MOOSE ACSR | NOS | ZSPR | STEEL DEAD END 220KV DT TWIN MOOSE ACSR WITH TURN BUCKLE
3000000763 | HWF.DT.220.A006 | AL. DEAD END 220KV DT TWIN MOOSE ACSR | NOS | ZSPR | AL. DEAD END 220KV DT TWIN MOOSE ACSR WITH TURN BUCKLE
3000000764 | HWF.DT.220.A007 | AL. JUMPER 220KV DT TWIN MOOSE ACSR | NOS | ZSPR | AL. JUMPER 220KV DT TWIN MOOSE ACSR WITH TURN BUCKLE
3000000765 | HWF.DT.220.A008 | SHACKLE&YOKEPLATE&CLEVIS-DT T.MOOSEw/oTB | NOS | ZSPR | A SHACKLE WITH YOKE PLATE AND BALL CLEVIS FOR 220KV DT TWIN MOOSE ACSR WITHOUT TURN BUCKLE
3000000766 | HWF.DT.220.A009 | S-CLEVIS&YOKE PLATE-DT T.MOOSE W/O TB | NOS | ZSPR | S-CLEVIS WITH YOKE PLATE FOR 220KV DT TWIN MOOSE ACSR WITHOUT TURN BUCKLE
3000000767 | HWF.DT.220.A010 | STEEL DEAD END DT TWIN MOOSE ACSR | NOS | ZSPR | STEEL DEAD END 220KV DT TWIN MOOSE ACSR WITHOUT TURN BUCKLE
3000000768 | HWF.DT.220.A011 | AL.D.E 220KV DT TWIN MOOSE WO TB ACSR | NOS | ZSPR | AL. DEAD END 220KV DT TWIN MOOSE ACSR WITHOUT TURN BUCKLE
3000000769 | HWF.DT.220.A012 | AL. JUMPER 220KV DT TWIN MOOSE ACSR | NOS | ZSPR | AL. JUMPER 220KV DT TWIN MOOSE ACSR WITHOUT TURN BUCKLE
3000000770 | HWF.DT.220.A013 | ARCING HORN 220KV DT TWIN MOOSE ACSR | NOS | ZSPR | ARCING HORN 220KV DT TWIN MOOSE ACSR WITHOUT TURN BUCKLE
3000000771 | HWF.DT.220.A014 | SHACKLE&YOKEPLATE&CLEVIS-DT S.MOOSE&TB | NOS | ZSPR | A SHACKLE WITH YOKE PLATE AND BALL CLEVIS FOR220KV/DT SINGLE MOOSE 642 SQ MM WITH TURN BUCKLE
3000000772 | HWF.DT.220.A015 | ARCING HORN 220KV DT MOOSE 642 SQ MM | NOS | ZSPR | ARCING HORN 220KV DT SINGLE MOOSE 642 SQ MM WITH TURN BUCKLE
3000000773 | HWF.DT.220.A016 | S-CLEVIS&YOKE PLATE-DT S.MOOSE & TB | NOS | ZSPR | S-CLEVIS WITH YOKE PLATE FOR220KV/DT SINGLE MOOSE 642 SQ MM WITH TURN BUCKLE
3000000774 | HWF.DT.220.A017 | TURN BUCKLE 220KV/DT MOOSE 642 SQ MM | NOS | ZSPR | TURN BUCKLE 220KV/DT SINGLE MOOSE 642 SQ MM WITH TURN BUCKLE
3000000775 | HWF.DT.220.A018 | STEEL DEAD END 220KV/DT MOOSE 642 SQ MM | NOS | ZSPR | STEEL DEAD END 220KV/DT SINGLE MOOSE 642 SQ MM WITH TURN BUCKLE
3000000776 | HWF.DT.220.A019 | AL. DEAD END 220KV/DT MOOSE 642 SQ MM | NOS | ZSPR | AL. DEAD END 220KV/DT SINGLE MOOSE 642 SQ MM WITH TURN BUCKLE
3000000777 | HWF.DT.220.A020 | AL. JUMPER 220KV/DT MOOSE 642 SQ MM | NOS | ZSPR | AL. JUMPER 220KV/DT SINGLE MOOSE 642 SQ MM WITH TURN BUCKLE
3000000778 | HWF.DT.220.A021 | SHACKLE&YOKEPLATE&CLEVIS-DT S.MOOSEw/oTB | NOS | ZSPR | A SHACKLE WITH YOKE PLATE AND BALL CLEVIS FOR 220KV/DT SINGLE MOOSE 642 SQ MM WITHOUT TURN BUCKLE
3000000779 | HWF.DT.220.A022 | ARCING HORN 220KV/DT MOOSE 642 SQ MM | NOS | ZSPR | ARCING HORN 220KV/DT SINGLE MOOSE 642 SQ MM WITHOUT TURN BUCKLE
3000000780 | HWF.DT.220.A023 | S-CLEVIS&YOKE PLATE-DT S.MOOSE W/O TB | NOS | ZSPR | S-CLEVIS WITH YOKE PLATE FOR 220KV/DT SINGLE MOOSE 642 SQ MM WITHOUT TURN BUCKLE
3000000781 | HWF.DT.220.A024 | DEADEND-DT S.MOOSE W/O TB | NOS | ZSPR | STEEL DEAD END FOR 220KV/DT SINGLE MOOSE 642 SQ MM WITHOUT TURN BUCKLE
3000000782 | HWF.DT.220.A025 | AL.DEAD END 220KV/DT MOOSE 642 SQ MM | NOS | ZSPR | AL.DEAD END 220KV/DT SINGLE MOOSE 642 SQ MM WITHOUT TURN BUCKLE
3000000783 | HWF.DT.220.A026 | AL. JUMPER 220KV/DT MOOSE 642 SQ MM | NOS | ZSPR | AL. JUMPER 220KV/DT SINGLE MOOSE 642 SQ MM WITHOUT TURN BUCKLE
3000000784 | HWF.DT.400.A001 | SHACKLE WITH BALL LINK DT TWIN MOOSE | NOS | ZSPR | SHACKLE WITH BALL LINK 400KV DT TWIN MOOSE ACSR WITH TURN BUCKLE
3000000785 | HWF.DT.400.A002 | YOKE PLATE WITH SLEEVES DT TWIN MOOSE | NOS | ZSPR | YOKE PLATE WITH SLEEVES 400KV DT TWIN MOOSE ACSR WITH TURN BUCKLE
3000000786 | HWF.DT.400.A003 | STEEL D.E 400KV DT TWIN MOOSE WO TB ACSR | NOS | ZSPR | STEEL DEAD END 400KV DT TWIN MOOSE ACSR WITH TURN BUCKLE
3000000787 | HWF.DT.400.A004 | AL. DEAD END 400KV DT TWIN MOOSE ACSR | NOS | ZSPR | AL. DEAD END 400KV DT TWIN MOOSE ACSR WITH TURN BUCKLE
3000000788 | HWF.DT.400.A005 | AL. JUMPER 400KV DT TWIN MOOSE ACSR | NOS | ZSPR | AL. JUMPER 400KV DT TWIN MOOSE ACSR WITH TURN BUCKLE
3000000789 | HWF.DT.400.A006 | C.C BRACK 400KV DT TWIN MOOSE WO TB ACSR | NOS | ZSPR | C.C BRACKET 400KV DT TWIN MOOSE ACSR WITH TURN BUCKLE
3000000790 | HWF.DT.400.A007 | C.C RING 400KV DT TWIN MOOSE ACSR | NOS | ZSPR | C.C RING 400KV DT TWIN MOOSE ACSR WITH TURN BUCKLE
3000000791 | HWF.DT.400.A008 | SHACKLE&BALL LINK-DT T.MOOSE W/O TB | NOS | ZSPR | SHACKLE WITH BALL LINK FOR 400KV DT TWIN MOOSE ACSR WITHOUT TURN BUCKLE
3000000792 | HWF.DT.400.A009 | YOKE PLATE&SLEEVE-DT T.MOOSE W/O TB | NOS | ZSPR | YOKE PLATE WITH SLEEVES FOR 400KV DT TWIN MOOSE ACSR WITHOUT TURN BUCKLE
3000000793 | HWF.DT.400.A010 | STEEL DEAD END 400KV DT TWIN MOOSE ACSR | NOS | ZSPR | STEEL DEAD END 400KV DT TWIN MOOSE ACSR WITHOUT TURN BUCKLE
3000000794 | HWF.DT.400.A011 | AL. DEAD END 400KV DT TWIN MOOSE ACSR | NOS | ZSPR | AL. DEAD END 400KV DT TWIN MOOSE ACSR WITHOUT TURN BUCKLE
3000000795 | HWF.DT.400.A012 | AL. JUMPER 400KV DT TWIN MOOSE ACSR | NOS | ZSPR | AL. JUMPER 400KV DT TWIN MOOSE ACSR WITHOUT TURN BUCKLE
3000000796 | HWF.DT.400.A013 | C.C BRACKET 400KV DT TWIN MOOSE ACSR | NOS | ZSPR | C.C BRACKET 400KV DT TWIN MOOSE ACSR WITHOUT TURN BUCKLE
3000000797 | HWF.DT.400.A014 | C.C RING 400KV DT TWIN MOOSE ACSR | NOS | ZSPR | C.C RING 400KV DT TWIN MOOSE ACSR WITHOUT TURN BUCKLE
3000000798 | HWF.DT.400.A015 | TURN BUCKLE 400 KV DT TWIN MOOSE ACSR | NOS | ZSPR | TURN BUCKLE 400 KV DT TWIN MOOSE ACSR WITH TURN BUCKLE
3000000799 | HWF.DT.A002 | DT Hard ware fittings -120 KN insulator | NOS | ZSPR | Double tension Hard ware fittings, suitable 120 KN insulator.
3000000800 | HWF.DT.A003 | DT HARDWARE FITTING ACSR ZEBRA | NOS | ZSPR | DOUBLE TENSION HARDWARE FITTING FOR ACSR ZEBRA
3000000801 | HWF.DT.A004 | DT HARDWARE FITTING ACSR MOOSE | NOS | ZSPR | DOUBEL TENSION HARDWARE FITTING FOR ACSR MOOSE
3000000802 | HWF.DT.A005 | DT HARDWARE FITTING ACSR TWIN ZEBRA | NOS | ZSPR | DOUBLE TENSION HARDWARE FITTING ACSR TWIN ZEBRA CONDUCTOR
2000000244 | MISC.OILSMPBOT.A001 | OIL SAMPLING BOTTLE / CONTAINER | NOS | ZCON | OIL SAMPLING BOTTLE / CONTAINER
3000000804 | HWF.DT.A009 | DT HARDWARE FITTING AAAC PANTHER | NOS | ZSPR | DOUBLE TENSION HARDWARE FITTING AAAC PANTHER EQUIVALENT CONDUCTOR
3000000805 | HWF.DT.A010 | DT HARDWARE FITTING AAAC ZEBRA | NOS | ZSPR | DOUBEL TENSION HARDWARE FITTING FOR AAAC ZEBRA
3000000806 | HWF.DT.A011 | DT HARDWARE FITTING AAAC MOOSE | NOS | ZSPR | DOUBEL TENSION HARDWARE FITTING FOR AAAC MOOSE
3000000807 | HWF.DT.A013 | DT HWF FOR AAAC TWIN MOOSE | NOS | ZSPR | DOUBLE TENSION HARDWARE FITTING FOR AAAC TWIN MOOSE EQUIVALENT CONDUCTOR
3000000808 | HWF.DT.B002 | DT HWF W/O AL PART-ACSR PANTHER | NOS | ZSPR | DOUBLE TENSION HARDWARE FITTING without ALLUMINIUM PART FOR ACSR PANTHER CONDUCTOR
3000000809 | HWF.DT.B003 | DT HWF W/O AL PART-ACSR ZEBRA | NOS | ZSPR | DOUBLE TENSION HARDWARE FITTING without ALLUMINIUM PART FOR ACSR ZEBRA CONDUCTOR
3000000810 | HWF.DT.B006 | DT HWF SA- Twin ACSR Moose w/o TB | NOS | ZSPR | 33 KV Single Anchoring Double Tension H/W fitting (without Turn buckle) suitable for twin ACSR Moose (250mm spacing)
3000000811 | HWF.DT.B009 | 132kv,DT string aasembly with TB | NOS | ZSPR | 132kv,Double tension string assembly with Turn-buckle
3000000812 | HWF.DT.B010 | 132kv DT string asssembly w/o TB | NOS | ZSPR | 132kv,Double tension string asssembly without Turn-buckle
3000000813 | HWF.DT.C009 | DEADEND CLAMP-DT AAAC PANTHER | NOS | ZSPR | DEAD END CLAMP OF DOUBLE TENSION HARDWARE FITTING FOR AAAC PANTHER EQUIVALENT CONDUCTOR
3000000814 | HWF.DT.C010 | DEADEND CLAMP-DT AAAC ZEBRA | NOS | ZSPR | DEAD END CLAMP OF DOUBLE TENSION HARDWARE FITTING FOR AAAC ZEBRA EQUIVALENT CONDUCTOR
3000000815 | HWF.DT.C011 | DEADEND CLAMP-DT AAAC MOOSE | NOS | ZSPR | DEAD END CLAMP OF DOUBLE TENSION HARDWARE FITTING FOR AAAC MOOSE EQUIVALENT CONDUCTOR
3000000816 | HWF.DT.D003 | DT arcing horn for ACSR Zebra | NOS | ZSPR | Double tension arcing horn for ACSR Zebra
3000000817 | HWF.DT.D009 | ARCING HORN-DT HWF AAAC PANTHER | NOS | ZSPR | ARCING HORN OF DOUBLE TENSION HARDWARE FITTING FOR AAAC PANTHER EQUIVALENT CONDUCTOR
3000000818 | HWF.EYECLIP.A001 | EYE CLIP OF HARDWARE FITTING | NOS | ZSPR | EYE CLIP OF HARDWARE FITTING
3000000819 | HWF.HTLS.A001 | ST/DT Dead End Set-HTLS conductor | SET | ZSPR | Single Tension / Double Tension Hardware fittings (Dead End Set) for HTLS conductor
3000000820 | HWF.OPGW.A001 | OPGW hardware set | SET | ZSPR | OPGW hardware set like suspension Assembly,Tension Assembly (Dead end assembly, Pass through assembly) ,Vibration Damper,Down Lead Clamp Assembly for 24 Fibre (DWSM) OPGW,Joint Box etc.
3000000821 | HWF.RBR.SLVE.A001 | RUBBER SLEEVE FOR AGS CLAMP FOR HWF | NOS | ZSPR | RUBBER SLEEVE FOR AGS CLAMP FOR HARDWARE FITTING
3000000822 | HWF.S.HANGER.A001 | SUSPENSION HANGER OF HARDWARE FITTING | NOS | ZSPR | SUSPENSION HANGER OF HARDWARE FITTING
3000000823 | HWF.SC.EW.A001 | SUSPENSION CLAMP FOR 7/2.79MM EARTHWIRE | NOS | ZSPR | SUSPENSION CLAMP FOR 7/2.79 MM SIZE EARTH WIRE
3000000824 | HWF.SC.EW.A002 | SUSPENSION CLAMP FOR 7/3.15MM EARTHWIRE | NOS | ZSPR | SUSPENSION CLAMP FOR 7/3.15MM EARTHWIRE
3000000825 | HWF.SC.EW.A003 | SUSPENSION CLAMP FOR 7/3.66MM EARTHWIRE | NOS | ZSPR | SUSPENSION CLAMP FOR 7/3.66 MM SIZE EARTH WIRE
3000000826 | HWF.SC.EW.A004 | SUSPENSION CLAMP FOR 7/4.00MM EARTHWIRE | NOS | ZSPR | SUSPENSION CLAMP FOR 7/4.00 MM SIZE EARTH WIRE
3000000827 | HWF.SOCKETEYE.A001 | SOCKET EYE OF HARDWARE FITTING | NOS | ZSPR | SOCKET EYE OF HARDWARE FITTING
3000000828 | HWF.SS.220.A001 | SHACKLE,BL&YP &CE-SS.MOOSE&DC | NOS | ZSPR | A SHACKLE,BALL LINK , YOKE PLATE AND CLEVIS EYE FOR 220KV/SS TWIN MOOSE 642 SQ MM WITH DROP CLAMP
3000000829 | HWF.SS.220.A002 | ARCING HORN 220KV/SS TWIN MOOSE | NOS | ZSPR | ARCING HORN 220KV/SS TWIN MOOSE 642 SQ MM WITH DROP CLAMP
3000000830 | HWF.SS.220.A003 | DROP CLAMP 220KV/SS TWIN MOOSE | NOS | ZSPR | DROP CLAMP 220KV/SS TWIN MOOSE 642 SQ MM WITH DROP CLAMP
3000000831 | HWF.SS.220.A004 | A.SHACKLE, BALL LINK-SS T.MOOSE&CLAMP | NOS | ZSPR | ANCHOR SHACKLE ,BALL LINK FOR 220KV/SS TWIN MOOSE 642 SQ MM WITH THROUGH CLAMP
3000000832 | HWF.SS.220.A005 | YP & CLEVIS EYE-SS T.MOOSE&CLAMP | NOS | ZSPR | YOKE PLATE AND CLEVIS EYE FOR 220KV/SS TWIN MOOSE 642 SQ MM WITH THROUGH CLAMP
3000000833 | HWF.SS.220.A006 | ARCING HORN 220KV/SS TWIN MOOSE- CLAMP | NOS | ZSPR | ARCING HORN 220KV/SS TWIN MOOSE 642 SQ MM WITH THROUGH CLAMP
3000000834 | HWF.SS.220.A007 | ENVELOPE CLAMP 220KV/SS TWIN MOOSE CLAMP | NOS | ZSPR | ENVELOPE CLAMP 220KV/SS TWIN MOOSE 642 SQ MM WITH THROUGH CLAMP
3000000835 | HWF.SS.220.A009 | ARCING HORN 220KV/SS MOOSE DROP CLAMP | NOS | ZSPR | ARCING HORN 220KV/SS SINGLE MOOSE 642 SQ MM WITH DROP CLAMP
3000000836 | HWF.SS.220.A010 | DROP CLAMP 220KV/SS MOOSE | NOS | ZSPR | DROP CLAMP 220KV/SS SINGLE MOOSE 642 SQ MM WITH DROP CLAMP
3000000837 | HWF.SS.220.A011 | SBALL LINK S.EYE-SS S.MOOSE& DROP CLAMP | NOS | ZSPR | A SHACKLE , BALL LINK AND S.EYE FOR 220KV/SS SINGLE MOOSE 642 SQ MM WITH DROP CLAMP
3000000838 | HWF.SS.220.A012 | ARCING HORN 220KV/SS MOOSE | NOS | ZSPR | ARCING HORN 220KV/SS SINGLE MOOSE 642 SQ MM WITH DROP CLAMP
3000000839 | HWF.SS.220.A013 | ENVELOPE CLAMP 220KV/SS MOOSE | NOS | ZSPR | ENVELOPE CLAMP 220KV/SS SINGLE MOOSE 642 SQ MM WITH DROP CLAMP
3000000840 | HWF.SS.400.A001 | SHACKLE -BALL LINK 400KV SS TWIN MOOSE | NOS | ZSPR | SHACKLE WITH BALL LINK 400KV SS TWIN MOOSE ACSR WITH DROP
3000000841 | HWF.SS.400.A002 | YOKEPLATE&S-C&CEYE LINK-SS T.MOOSE | NOS | ZSPR | YOKE PLATE WITH S-CLEVIS AND CLEVIS EYE LINK FOR 400KV/SS TWIN MOOSE ACSR WITH DROP
3000000842 | HWF.SS.400.A003 | DROP CLAMP LINK 400KV SS TWIN MOOSE | NOS | ZSPR | DROP CLAMP LINK 400KV SS TWIN MOOSE ACSR WITH DROP
3000000843 | HWF.SS.400.A004 | CC BRACKET LINK 400KV SS TWIN MOOSE | NOS | ZSPR | C.C BRACKET LINK 400KV SS TWIN MOOSE ACSR WITH DROP
3000000844 | HWF.SS.400.A005 | CC RING LINK 400KV SS TWIN MOOSE | NOS | ZSPR | C.C RING LINK 400KV SS TWIN MOOSE ACSR WITH DROP
3000000845 | HWF.SS.A001 | SS HARDWARE FITTING ACSR HORSE | NOS | ZSPR | SINGLE SUSPENSION HARDWARE FITTING ACSR HORSE CONDUCTOR
3000000846 | HWF.SS.A002 | SS HARDWARE FITTING ACSR PANTHER | NOS | ZSPR | SINGLE SUSPENSION HARDWARE FITTING ACSR PANTHER CONDUCTOR
3000000847 | HWF.SS.A003 | SS HARDWARE FITTING ACSR ZEBRA | NOS | ZSPR | SINGLE SUSPENSION HARDWARE FITTING ACSR ZEBRA CONDUCTOR
3000000848 | HWF.SS.A004 | SS H/W Fitting ACSR Moose | NOS | ZSPR | SS H/W Fitting ACSR Moose
3000000849 | HWF.SS.A005 | SS HARDWARE FITTING ACSR TWIN ZEBRA | NOS | ZSPR | SINGLE SUSPENSION HARDWARE FITTING ACSR TWIN ZEBRA CONDUCTOR
3000000850 | HWF.SS.A006 | SS HARDWARE FITTING ACSR TWIN MOOSE | NOS | ZSPR | SINGLE SUSPENSION HARD WARE FITTING(AGS TYPE) FOR TWIN MOOSE
3000000851 | HWF.SS.A009 | SS HWFFOR AAAC PANTHER CONDUCTOR | NOS | ZSPR | SINGLE SUSPENSION HARD WARE FITTING FOR AAAC PANTHER
3000000852 | HWF.SS.A010 | SS HARDWARE FITTING AAAC ZEBRA | NOS | ZSPR | SINGLE SUSPENSION HARD WARE FITTING (AGS) SUITABLE FOR AAAC ZEBRA
3000000853 | HWF.SS.A011 | SS HWF FOR AAAC MOOSE | NOS | ZSPR | SINGLE SUSPENSION HARD WARE FITTING FOR AAAC MOOSE
3000000854 | HWF.SS.A012 | SS HWF FOR ACSR ZEBRA AGS type | NOS | ZSPR | SINGLE SUSPENSION HARD WARE FITTING FOR ACSR ZEBRA AGS type (INCLUDING ARMOURED ROD)
3000000855 | HWF.SS.A013 | SS HWF FOR AAAC TWIN MOOSE CONDUCTOR | NOS | ZSPR | SINGLE SUSPENSION HARDWARE FITTING FOR AAAC TWIN MOOSE EQUIVALENT CONDUCTOR
3000000856 | HWF.SS.A014 | SS HWF-AAAC TWIN HIGHER MOOSE | NOS | ZSPR | SINGLE SUSPENSION HWF FOR AAAC TWIN HIGHER MOOSE EQUIVALENT CONDUCTOR
3000000857 | HWF.SS.A016 | SS HWF AGS type for 90 KN insulator | NOS | ZSPR | Single suspension HWF(AGS type) suitable for 90 KN insulator.
3000000858 | HWF.SS.A017 | SS HWF AGS TYPE FOR ACSR ZEBRA | SET | ZSPR | SINGLE SUSPENSION HWF INCLUDING ARMOUR ROD FOR ACSR ZEBRA CONDUCTOR (AGS TYPE)
3000000859 | HWF.SS.A018 | SS HWF AGS TYPE FOR ACSR MOOSE | SET | ZSPR | SINGLE SUSPENSION HWF INCLUDING ARMOUR ROD FOR ACSR MOOSE CONDUCTOR (AGS TYPE)
3000000860 | HWF.SS.A020 | SS HWF AGS TYPE FOR AAAC ZEBRA | SET | ZSPR | SINGLE SUSPENSION HWF INCLUDING ARMOUR ROD FOR AAAC ZEBRA EQUIVALENT CONDUCTOR (AGS TYPE)
3000000861 | HWF.SS.AB11 | SS HWF&PA ROD- AAAC MOOSE AGS | NOS | ZSPR | SINGLE SUSPENSION HARD WARE FITTING(AGS type) SUITABLE FOR AAAC MOOSE
3000000862 | HWF.SS.B004 | SS HWF W/O AL PART FOR ACSR MOOSE | NOS | ZSPR | SINGLE SUSPENSION HWF without ALLUMINIUM PART FOR ACSR MOOSE CONDUCTOR
3000000863 | HWF.SS.B010 | 132kV SS string for Zebra conductor | NOS | ZSPR | 132kv,Single Suspension string for Zebra conductor
3000000864 | HWF.SS.B015 | HARDWARES & FITTINGS / SPRS MOOSE SET | NOS | ZSPR | HARDWARES & FITTINGS / SPACERS MOOSE SET (EACH TYPE THREE NOS.)
3000000865 | HWF.SS.C002 | SS HWF CLAMP FOR ACSR PANTHER CONDUCTOR | NOS | ZSPR | SUSPENSION CLAMP OF SINGLE SUSPENSION HWF FOR ACSR PANTHER CONDUCTOR
3000000866 | HWF.SS.C003 | CLAMP OF SS HWF FOR ACSR ZEBRA | NOS | ZSPR | SUSPENSION CLAMP OF SINGLE SUSPENSION HWF FOR ACSR ZEBRA CONDUCTOR
3000000867 | HWF.SS.C004 | CLAMP OF SS HWF FOR ACSR MOOSE | NOS | ZSPR | SUSPENSION CLAMP OF SINGLE SUSPENSION HWF FOR ACSR MOOSE CONDUCTOR
3000000868 | HWF.SS.C005 | CLAMP OF SS HWF FOR ACSR TWIN ZEBRA | NOS | ZSPR | SUSPENSION CLAMP OF SINGLE SUSPENSION HWF FOR ACSR TWIN ZEBRA CONDUCTOR
3000000869 | HWF.SS.C010 | DEAD END CLAMP OF SS HWF FOR AAAC ZEBRA | NOS | ZSPR | DEAD END CLAMP OF SINGLE SUSPENSION HWF FOR AAAC ZEBRA EQUIVALENT CONDUCTOR
3000000870 | HWF.SS.C011 | CLAMP OF SS HWF FOR AAAC MOOSE CONDUCTOR | NOS | ZSPR | SUSPENSION CLAMP OF SINGLE SUSPENSION HWF FOR AAAC MOOSE EQUIVALENT CONDUCTOR
3000000871 | HWF.SS.D002 | ARCING HORN OF SS HWF FOR ACSR PANTHER | NOS | ZSPR | ARCING HORN OF SINGLE SUSPENSION HWF FOR ACSR PANTHER CONDUCTOR
3000000872 | HWF.SS.D003 | ARCING HORN OF SS HWF FOR ACSR ZEBRA | NOS | ZSPR | ARCING HORN OF SINGLE SUSPENSION HWF FOR ACSR ZEBRA CONDUCTOR
3000000873 | HWF.SS.D009 | ARCING HORN OF SS HWF FOR AAAC PANTHER | NOS | ZSPR | ARCING HORN OF SINGLE SUSPENSION HWF FOR AAAC PANTHER EQUIVALENT CONDUCTOR
3000000874 | HWF.SS.D010 | ARCING HORN OF SS HWF FOR AAAC ZEBRA | NOS | ZSPR | ARCING HORN OF SINGLE SUSPENSION HWF FOR AAAC ZEBRA EQUIVALENT CONDUCTOR
3000000875 | HWF.SS.HTLS.A001 | SS fittings of HTLS conductor | SET | ZSPR | Single Suspension fittings with D- Shackle,Ball link,Ball socket,Arcing rod suitable for HV.CRC/TW-Casablanca: 539.9 kcmil, HTLS Conductor
3000003799 | IT.LAPTOP.A001 | Laptop HP Probook 440 | NOS | ZSPR | LAPTOP HP PROBOOK 440
3000000877 | HWF.ST.A002 | ST Hard wares fittings 120KN insulator | NOS | ZSPR | Single tension Hard wares fittings, suitable 120 KN insulator
3000000878 | HWF.ST.A003 | ST HWF FOR ACSR ZEBRA | NOS | ZSPR | SINGLE TENSION HARDWARE FITTING ACSR ZEBRA CONDUCTOR
3000003886 | CLMP.T.AL.A029 | T-clamp for ACSR TWIN MOOSE RUN ZEBRA DR | NOS | ZSPR | T- clamp for ACSR TWIN MOOSE RUN SINGLE ZEBRA DROP
3000000880 | HWF.ST.A005 | ST HARDWARE FITTING ACSR TWIN ZEBRA | NOS | ZSPR | SINGLE TENSION HARDWARE FITTING ACSR TWIN ZEBRA CONDUCTOR
3000000881 | HWF.ST.A006 | ST HARDWARE FITTING ACSR TWIN MOOSE | NOS | ZSPR | SINGLE TENSION HARDWARE FITTING ACSR TWIN MOOSE CONDUCTOR
3000000246 | GIS.145SPR.A005 | Control valves for 145KV GIS | NOS | ZSPR | All type of control valves for SF6 gas of each type for 145KV GIS
3000003869 | HWF.DS.D004 | Arching horn for moose | NOS | ZSPR | Arching horn for moose
3000000884 | HWF.ST.A010 | ST HARDWARE FITTING AAAC ZEBRA | NOS | ZSPR | SINGLE TENSION HARDWARE FITTING AAAC ZEBRA EQUIVALENT CONDUCTOR
3000000885 | HWF.ST.A011 | ST HWF ACSR S. MOOSE W/O TB | NOS | ZSPR | 220KV SINGLE TENSION H/W SUITABLE FOR SINGLE MOOSE ACSR WITHOUT TURN BUCKLE
3000000886 | HWF.ST.A013 | ST HWF ACSR S. MOOSE With TB | NOS | ZSPR | 33 KV Single Tension H/W fitting with Turn buckle suitable for single ACSR Moose
3000000887 | HWF.ST.A015 | ST HWF FOR 90KN INSULATOR | NOS | ZSPR | SINGLE TENSION HWF FOR ACSR PANTHER CONDUCTOR SUITABLE FOR 90KN INSULATOR
3000000888 | HWF.ST.B002 | ST HWF W/O AL PART FOR ACSR PANTHER | NOS | ZSPR | SINGLE TENSION HWF without ALLUMINIUM PART FOR ACSR PANTHER CONDUCTOR
3000000889 | HWF.ST.B003 | ST HWF W/O AL PART FOR ACSR ZEBRA | NOS | ZSPR | SINGLE TENSION HWF without ALLUMINIUM PART FOR ACSR ZEBRA CONDUCTOR
3000000890 | HWF.ST.B009 | 132kv ST string asssembly with TB | NOS | ZSPR | 132kv,Single tension string asssembly with Turn-buckle
3000000891 | HWF.ST.B010 | 132/33kv,Single tension string with Turn | NOS | ZSPR | 132/33kv,Single tension string with Turn-buckle Panther conductor
3000000892 | HWF.ST.B011 | 132kv,ST string with Turn-buckle Zebra | NOS | ZSPR | 132kv,Single tension string with Turn-buckle Zebra conductor
3000000893 | HWF.ST.C002 | DEADEND CLAMP OF ST HWF FOR ACSR PANTHER | NOS | ZSPR | DEAD END CLAMP OF SINGLE TENSION HWF FOR ACSR PANTHER CONDUCTOR
3000000894 | HWF.ST.C003 | DEAD END CLAMP OF ST HWF FOR ACSR ZEBRA | NOS | ZSPR | DEAD END CLAMP OF SINGLE TENSION HWF FOR ACSR ZEBRA CONDUCTOR
3000000895 | HWF.ST.C004 | DEAD END CLAMP OF ST HWF FOR ACSR MOOSE | NOS | ZSPR | DEAD END CLAMP OF SINGLE TENSION HWF FOR ACSR MOOSE CONDUCTOR
3000000896 | HWF.ST.C009 | ST HWF for ACSR ZEBRA bolted type w/o TB | NOS | ZSPR | 33KV single tension HWF for ACSR ZEBRA ( bolted type) with out turn buckle.
3000000897 | HWF.ST.C010 | ST HWF Bolted Zebra w/o turn buckle | NOS | ZSPR | 132 KV Single Tension HWF (Bolted type) Single Zebra without turn buckle
3000000898 | HWF.ST.C012 | DEADEND CLAMP-ST HWF FOR AAAC H. MOOSE | NOS | ZSPR | DEAD END CLAMP OF SINGLE TENSION HWF FOR AAAC HIGHER MOOSE EQUIVALENT CONDUCTOR
3000000899 | HWF.ST.C013 | CLAMP Bolted for 160 KN LR ST Moosse | NOS | ZSPR | TENSION CLAMP (Bolted Type) for 160 KN LongRod INSULATOR STRINGS for single tension single Moose conductor (TENSION)-220 KV
3000000900 | HWF.ST.D002 | ARCING HORN OF ST HWF FOR ACSR PANTHER | NOS | ZSPR | ARCING HORN OF SINGLE TENSION HWF FOR ACSR PANTHER CONDUCTOR
3000000901 | HWF.ST.D003 | ARCING HORN OF ST HWF FOR ACSR ZEBRA | NOS | ZSPR | ARCING HORN OF SINGLE TENSION HWF FOR ACSR ZEBRA CONDUCTOR
3000000902 | HWF.ST.D008 | Tension Clamp for dog conductor | NOS | ZSPR | Tension Clamp for dog conductor
3000000903 | HWF.ST.D009 | ARCING HORN OF ST HWF FOR AAAC PANTHER | NOS | ZSPR | ARCING HORN OF SINGLE TENSION HWF FOR AAAC PANTHER EQUIVALENT CONDUCTOR
3000000904 | HWF.ST.HTLS.A001 | ST HWF for HTLS Conductor | SET | ZSPR | Single Tension fittings with D-Shackle,Ball link,Ball socket,Arcing rod suitable for HV.CRC/TW-Casablanca: 539.9 kcmil, HTLS Conductor
3000000905 | HWF.TC.EW.A001 | TENSION CLAMP FOR 7/2.79 MM EARTH WIRE | NOS | ZSPR | TENSION CLAMP FOR 7/2.79 MM SIZE EARTH WIRE
3000000906 | HWF.TC.EW.A002 | TENSION CLAMP FOR EARTHWIRE | NOS | ZSPR | TENSION CLAMP FOR EARTHWIRE
3000000907 | HWF.TC.EW.A003 | TENSION CLAMP FOR 7/3.66 MM EARTH WIRE | NOS | ZSPR | TENSION CLAMP FOR 7/3.66 MM SIZE EARTH WIRE
3000000908 | HWF.TC.EW.A004 | TENSION CLAMP FOR 7/4.00 MM EARTH WIRE | NOS | ZSPR | TENSION CLAMP FOR 7/4.00 MM SIZE EARTH WIRE
3000000909 | HWF.UC.EW.A002 | U CLAMP | NOS | ZSPR | U CLAMP FOR EARTH WIRE
3000000910 | HWF.YOKEPLATE.A001 | YOKE PLATE OF HARDWARE FITIING | NOS | ZSPR | YOKE PLATE OF HARDWARE FITIING
2000000074 | ILWR.C.BELL.B001 | BUZZER CALLING BELL | NOS | ZCON | BUZZER CALLING BELL
2000000075 | ILWR.C.WIRE.C010 | Copper wire | M | ZCON | 4 SQ. MM Multi stand Copper wire
2000000076 | ILWR.C.WIRE.M.D002 | 2.5SQMM FMS PVC CU WIRE (RED) | M | ZCON | 2.5 SQMM FLEXIBLE PVC COPPER WIRE (RED)
2000000077 | ILWR.C.WIRE.M.D003 | 2.5 SQMM FMS PVC CU WIRE (YELLOW) | M | ZCON | 2.5 SQMM FLEXIBLE PVC COPPER WIRE (YELLOW)
2000000078 | ILWR.C.WIRE.M.D004 | 2.5 SQMM FMS PVC CU WIRE (BLUE) | M | ZCON | 2.5 SQMM FLEXIBLE PVC COPPER WIRE (BLUE)
2000000079 | ILWR.C.WIRE.M.D009 | 1.5 SQMM FMS PVC CU WIRE (BLACK) | M | ZCON | 1.5 SQMM FLEXIBLE PVC COPPER WIRE (BLACK)
2000000080 | ILWR.C.WIRE.M.D010 | 2.5 SQMM FMS PVC CU WIRE (BLACK) | M | ZCON | 2.5 SQMM FLEXIBLE PVC COPPER WIRE (BLACK)
2000000081 | ILWR.CFL.FT.S.A001 | COMPLETE SODIUM VAPOUR FITTINGS SINGLE | NOS | ZCON | COMPLETE SODIUM VAPOUR FITTINGS SINGLE
2000000082 | ILWR.CONR.B.C001 | 3 WAY CONNECTOR BAKELITE | NOS | ZCON | 3 WAY CONNECTOR BAKELITE
2000000083 | ILWR.CSNG.CAPNG.AL.F001 | CASING & CAPING REAR JUNCTION BOX | NOS | ZCON | CASING & CAPING REAR JUNCTION BOX
2000000084 | ILWR.CUTOUT.WB.A001 | Aluminium Flat Bus Bar Separator | NOS | ZCON | Aluminium Flat Bus Bar Separator
2000000085 | ILWR.EM.FT.A001 | COMPLETE SET OF EMERGENCY LIGHT FITTING | NOS | ZCON | COMPLETE SET OF EMERGENCY LIGHT FITTING
2000000086 | ILWR.FANACCS.A001 | CEILING FAN | NOS | ZCON | CEILING FAN
2000000087 | ILWR.FANACCS.E001 | EXHAUST FAN | NOS | ZCON | EXHAUST FAN
2000000088 | ILWR.FANACCS.F001 | FAN REGULATOR | NOS | ZCON | FAN REGULATOR
3000003835 | SPR.TFR.MISC.A001 | Transformer copper winding & its accesso | MT | ZSPR | Transformer internal copper winding & its accessories
2000000090 | ILWR.FUSE.A001 | FUSE WIRE | M | ZCON | FUSE WIRE
2000000091 | ILWR.FUSE.A002 | 2A HRC Fuse Cylindrical with Carriers | NOS | ZCON | 2 Amp. HRC Fuse Cylindrical with Carriers
2000000092 | ILWR.FUSE.A003 | 4A HRC Fuse Cylindrical with Carriers | NOS | ZCON | 4 Amp. HRC Fuse Cylindrical with Carriers
2000000093 | ILWR.FUSE.A004 | 6A HRC Fuse Cylindrical with Carriers | NOS | ZCON | 6 Amp. HRC Fuse Cylindrical with Carriers
2000000094 | ILWR.FUSE.A005 | 10A HRC Fuse Cylindrical with Carriers | NOS | ZCON | 10 Amp. HRC Fuse Cylindrical with Carriers
2000000095 | ILWR.FUSE.A006 | HRC FUSE 16 AMP | NOS | ZCON | 16 Amp. HRC Fuse Cylindrical with Carriers
3000000596 | ERTH.PIPE.GI.C002 | Earth spike | NOS | ZSPR | Earth spike
2000000097 | ILWR.FUSE.B002 | HRC FUSE 4A | NOS | ZCON | HRC FUSE 4A
2000000098 | ILWR.FUSE.B003 | HRC FUSE 6A | NOS | ZCON | HRC FUSE 6A
2000000099 | ILWR.FUSE.B004 | HRC FUSE 10A | NOS | ZCON | HRC FUSE 10A
2000000100 | ILWR.FUSE.B005 | HRC FUSE 32A | NOS | ZCON | HRC FUSE 32A
2000000101 | ILWR.FUSE.B006 | HRC FUSE 16A | NOS | ZCON | HRC FUSE 16A
2000000102 | ILWR.FUSE.B007 | HRC Fuse, Rating-63A | NOS | ZCON | HRC Fuse, Rating-63 A, Breaking Current- 80 kA
2000000103 | ILWR.FUSE.B012 | 250A, 500V HRC Fuse | NOS | ZCON | 250A, 500V HRC Fuse
2000000104 | ILWR.FUSE.B013 | HRC FUSE 160 AMP | NOS | ZCON | HRC FUSE 160 AMP
2000000105 | ILWR.FUSE.B014 | HRC FUSE 2OAMP | NOS | ZCON | HRC FUSE 2OAMP
2000000106 | ILWR.FUSE.B016 | HRC FUSE 50 AMP | NOS | ZCON | HRC FUSE 50 AMP
2000000107 | ILWR.FUSE.B019 | Fuse of rating 125A | NOS | ZCON | Heavy duty disconnector fuse switch of rating 125 amp and 600 v
2000000108 | ILWR.FUSE.D001 | HG Fuse set- 33kV side | SET | ZCON | HG Fuse set- for 33kV side of the station transformer including the mounting insulators, channels complete in all respect (each set comprises three single HG fuse)
2000000109 | ILWR.FUSE.E001 | FUSE HOLDER | NOS | ZCON | Link along with holder (4A)
2000000110 | ILWR.FUSE.F007 | HBC FUSE 63 AMP | NOS | ZCON | HBC FUSE 63 AMP
2000000111 | ILWR.FUSE.G001 | FUSE 32 AMP | NOS | ZCON | KITKAT / HRC FUSE 32 AMP
2000000112 | ILWR.FUSE.G002 | FUSE 100 AMP | NOS | ZCON | KITKAT / HRC FUSE 100 AMP
2000000113 | ILWR.FUSE.G006 | KITKAT Fuse with Base of rating:320A | NOS | ZCON | KITKAT Fuse with Base of rating: 320Amp, 550V AC, 50Hz
3000000398 | CLMP.T.AL.A012 | T CLAMP ALLUMINIUM FOR PANTHER TO PANTHE | NOS | ZSPR | T CLAMP ALLUMINIUM FOR PANTHER TO PANTHER
3000003214 | SPR.TFR40ASTM.EE01 | GASKET 40MVA 132/33KV ASTM Tfr | NOS | ZSPR | GASKET 40MVA 132/33KV ASTM Tfr
3000000287 | CLMP.CVT.A003 | 220kV CVT / IVT clamp | NOS | ZSPR | 220kV CVT / IVT clamp
2000000117 | ILWR.GL.FT.F001 | 70W LED Garden Lighting | NOS | ZCON | Lighting provision for other Areas: Suitable for (a) Garden Lighting (8 nos of 70W LED) with necessary post top lantern with pole
2000000118 | ILWR.HL.FT.S.A002 | 1000W COMPLETE HALOGEN FITTINGS SINGLE | NOS | ZCON | 1000W COMPLETE HALOGEN FITTINGS SINGLE
2000000119 | ILWR.HL.FT.S.C003 | 1000W LAMP OF HALOGEN LIGHT FITTING | NOS | ZCON | 1000W LAMP OF HALOGEN LIGHT FITTING SINGLE
2000000120 | ILWR.HPMV.FT.S.A002 | COMPLETE HPMV OF 400W FITTINGS SINGLE | NOS | ZCON | COMPLETE HPMV OF 400W FITTINGS SINGLE
2000000121 | ILWR.HPMV.FT.S.D001 | 250W LAMP OF HPMV LIGHT FITTING | NOS | ZCON | 250W LAMP (ELIPTICAL) OF HPMV LIGHT FITTING SINGLE
2000000122 | ILWR.HPMV.FT.S.E001 | HOLDER 250W LAMP OF HPMV LIGHT FITTING | NOS | ZCON | HOLDER FOR 250W LAMP OF HPMV LIGHT FITTING SINGLE
2000000123 | ILWR.HPMV.FT.S.E002 | HOLDER 400W LAMP OF HPMV LIGHT FITTING | NOS | ZCON | HOLDER FOR 400W LAMP OF HPMV LIGHT FITTING SINGLE
2000000124 | ILWR.HPMV.FT.S.F001 | CHOKE 250W LAMP OF HPMV LIGHT FITTING | NOS | ZCON | CHOKE FOR 250W LAMP OF HPMV LIGHT FITTING SINGLE
2000000125 | ILWR.HPMV.FT.S.F002 | CHOKE 400W LAMP OF HPMV LIGHT FITTING | NOS | ZCON | CHOKE FOR 400W LAMP OF HPMV LIGHT FITTING SINGLE
2000000126 | ILWR.HPMV.FT.S.G001 | CAPACITOR OF HPMV LIGHT FITTING SINGLE | NOS | ZCON | CAPACITOR OF HPMV LIGHT FITTING SINGLE
2000000127 | ILWR.HPSV.FT.D.C001 | TUBULAR LAMP OF HPSV LIGHT D FITTING | NOS | ZCON | LAMP (TUBULAR) OF HPSV LIGHT FITTING DOUBLE
2000000128 | ILWR.HPSV.FT.D.F001 | CHOKE OF HPSV LIGHT FITTING DOUBLE | NOS | ZCON | CHOKE OF HPSV LIGHT FITTING DOUBLE
2000000129 | ILWR.HPSV.FT.D.G001 | IGNITOR OF HPSV LIGHT FITTING DOUBLE | NOS | ZCON | IGNITOR OF HPSV LIGHT FITTING DOUBLE
2000000130 | ILWR.HPSV.FT.D.H001 | CAPACITOR OF HPSV LIGHT FITTING DOUBLE | NOS | ZCON | CAPACITOR OF HPSV LIGHT FITTING DOUBLE
2000000131 | ILWR.HPSV.FT.S.A002 | COMPLETE HPSV 400W FITTINGS SINGLE | NOS | ZCON | COMPLETE HPSV 400W FITTINGS SINGLE
2000000132 | ILWR.HPSV.FT.S.B002 | CASING 400W LAMP OF HPSV LIGHT FITTING | NOS | ZCON | CASING FOR 400W LAMP OF HPSV LIGHT FITTING SINGLE
2000000133 | ILWR.HPSV.FT.S.C001 | TUBULAR 250W LAMP OF HPSV LIGHT FITTING | NOS | ZCON | 250W LAMP (TUBULAR) OF HPSV LIGHT FITTING SINGLE
2000000134 | ILWR.HPSV.FT.S.C002 | TUBULAR 400W LAMP OF HPSV LIGHT FITTING | NOS | ZCON | 400W LAMP (TUBULAR) OF HPSV LIGHT FITTING SINGLE
2000000135 | ILWR.HPSV.FT.S.D001 | 250W LAMP OF HPSV LIGHT FITTING | NOS | ZCON | 250W LAMP (ELIPTICAL) OF HPSV LIGHT FITTING SINGLE
2000000136 | ILWR.HPSV.FT.S.D002 | 400W LAMP OF HPSV LIGHT FITTING | NOS | ZCON | 400W LAMP (ELIPTICAL) OF HPSV LIGHT FITTING SINGLE
2000000137 | ILWR.HPSV.FT.S.E002 | HOLDER OF400W LAMP OF HPSV LIGHT FITTING | NOS | ZCON | HOLDER FOR 400W LAMP OF HPSV LIGHT FITTING SINGLE
2000000138 | ILWR.HPSV.FT.S.F001 | 250W CHOKE OF HPSV LIGHT FITTING SINGLE | NOS | ZCON | 250W CHOKE OF HPSV LIGHT FITTING SINGLE
2000000139 | ILWR.HPSV.FT.S.F002 | 400W CHOKE OF HPSV LIGHT FITTING SINGLE | NOS | ZCON | 400W CHOKE OF HPSV LIGHT FITTING SINGLE
2000000140 | ILWR.HPSV.FT.S.G001 | IGNITOR 250W LAMP OF HPSV LIGHT FITTING | NOS | ZCON | IGNITOR 250W LAMP OF HPSV LIGHT FITTING SINGLE
2000000141 | ILWR.HPSV.FT.S.G002 | IGNITOR 400W LAMP OF HPSV LIGHT FITTING | NOS | ZCON | IGNITOR 400W LAMP OF HPSV LIGHT FITTING SINGLE
2000000142 | ILWR.HPSV.FT.S.H001 | CAPACITOR OF HPSV LIGHT FITTING SINGLE | NOS | ZCON | CAPACITOR OF HPSV LIGHT FITTING SINGLE
2000000143 | ILWR.ICDP.A001 | THREE PHASE MAIN SWITCH (ICTP) | NOS | ZCON | THREE PHASE MAIN SWITCH (ICTP)
2000000144 | ILWR.ICDP.B001 | SINGLE PHASE MAIN SWITCH (ICTP) | NOS | ZCON | SINGLE PHASE MAIN SWITCH (ICTP)
2000000145 | ILWR.INDIC.LAMP.A001 | LED TYPE INDICATION LAMP (RED) | NOS | ZCON | LED TYPE INDICATION LAMP (RED)
2000000146 | ILWR.INDIC.LAMP.A0012 | LED TYPE INDICATION LAMP (YELLOW) | NOS | ZCON | LED TYPE INDICATION LAMP (YELLOW)
2000000147 | ILWR.INDIC.LAMP.A002 | LED TYPE INDICATION LAMP (GREEN) | NOS | ZCON | LED TYPE INDICATION LAMP (GREEN)
2000000148 | ILWR.INDIC.LAMP.A003 | LED TYPE INDICATION LAMP (WHITE) | NOS | ZCON | LED TYPE INDICATION LAMP (WHITE)
2000000149 | ILWR.INDIC.LAMP.A004 | LED TYPE INDICATION LAMP (AMBER/ORANGE) | NOS | ZCON | LED TYPE INDICATION LAMP (AMBER/ORANGE)
2000000150 | ILWR.INDIC.LAMP.A005 | LED TYPE INDICATION LAMP (BLUE) | NOS | ZCON | LED TYPE INDICATION LAMP (BLUE)
2000000151 | ILWR.INDIC.LAMP.A006 | INDICATOR LAMP FOR CONTROL PANEL M. BOX | NOS | ZCON | INDICATOR LAMP FOR CONTROL PANEL MARSHALLING BOX
2000000152 | ILWR.INDIC.LAMP.A007 | INDICATOR LAMP FOR CONTROL PANEL | NOS | ZCON | INDICATOR LAMP FOR CONTROL PANEL
2000000153 | ILWR.INDIC.LAMP.A009 | INDICATION LED 220V DC | NOS | ZCON | INDICATION LED 220V DC
2000000154 | ILWR.INDIC.LAMP.A010 | INDICATING LED 110V AC | NOS | ZCON | INDICATING LED 110V AC
2000000155 | ILWR.INDR.LFT.A001 | INDOOR LIGHTING-S.SHED, S.ROOM&V.PRKNG | SET | ZCON | INDOOR LIGHTING OF STORE SHED, STORE ROOM & VEHICLE PARKING: It includes supply of LED Luminaire(Philips/CGL/Bajaj/Havells/ Crompton) with switch gear, Conduit (Polycab, Finolex, V-Guard), modular type switches (Legrand/ Schneider/ Havells/ Anchor/L & T/C
2000000156 | ILWR.LED.FT.A002 | LED based Tube Light | NOS | ZCON | LED based Tube Light
2000000157 | ILWR.LED.FT.A003 | SS SY LIGHTING FIXTURES & LAMPS | NOS | ZCON | SUB-STATION SWITCH YARD LIGHTING FIXTURES & LAMPS
2000000158 | ILWR.LED.FT.A011 | 20 W LED tubelight (without fitting) | NOS | ZCON | 20 W LED tubelight (without fitting)
2000000159 | ILWR.LED.FT.A012 | LED based Flood light fitting | NOS | ZCON | LED based Flood light fitting in complete shape
2000000160 | ILWR.LED.FT.A016 | LED SEARCH LIGHT | NOS | ZCON | LED SEARCH LIGHT
2000000161 | ILWR.LED.LGT.A001 | LED LIGHTING FIXTURES | NOS | ZCON | LED LIGHTING FIXTURES: of make Philips / Bajaj / Crompton / Havells / Wipro only (100 watt each) for Street Light.
2000000162 | ILWR.MCB.A002 | 10 AMP (SP) single Pole MCB | NOS | ZCON | 10 AMP (SP) single Pole MINIATURE CIRCUIT BREAKER
2000000163 | ILWR.MCB.A003 | 16 AMP MCB | NOS | ZCON | 16 AMP MINIATURE CIRCUIT BREAKER
2000000164 | ILWR.MCB.A004 | TWO POLE 10A MCB | NOS | ZCON | TWO POLE 10A MCB
2000000165 | ILWR.MCB.A005 | TWO POLE 6A MCB | NOS | ZCON | TWO POLE 6A MCB
2000000166 | ILWR.MCB.A006 | 32 Amp. 2 pole DC MCB | NOS | ZCON | 32 Amp. 2 pole DC MCB
2000000167 | ILWR.MCB.A007 | FOUR POLE 63A MCB | NOS | ZCON | FOUR POLE 63A MCB
2000000168 | ILWR.MCB.A008 | 3P 200A 415V MCB | NOS | ZCON | 3 Pole MCB,200Amp,415Volt, (TP) Triple Pole MINIATURE CIRCUIT BREAKER(MCB)
2000000169 | ILWR.MCB.B002 | 16A Double Pole (DP) MCB | NOS | ZCON | 16A Double Pole (DP) Miniature Circuit Breaker
2000000170 | ILWR.MCB.B003 | MCB 6A, Three Pole (TP) | NOS | ZCON | MCB 6A, Three Pole (TP)
2000000171 | ILWR.MCB.B032 | GENERAL PURPOSE MCB | NOS | ZCON | GENERAL PURPOSE MINIATURE CIRCUIT BREAKER (MCB)
2000000172 | ILWR.MCB.C001 | TP MCB of different ratings | NOS | ZCON | Tripple Pole (TP) Miniature Circuit Breaker of different/Assorted ratings
2000000173 | ILWR.MCB.C002 | 16A 3 pole AC MCB | NOS | ZCON | 16A 3 pole AC MCB
2000000174 | ILWR.MCB.C003 | 32A Tripple Pole (TP) MCB | NOS | ZCON | 32A Tripple Pole (TP) Miniature Circuit Breaker
2000000175 | ILWR.MCB.C004 | 63A Tripple Pole (TP) MCB | NOS | ZCON | 63A Tripple Pole (TP) Miniature Circuit Breaker
2000000176 | ILWR.MCB.C005 | 20A two pole (DP) MCB | NOS | ZCON | 20A two pole (DP) MCB
2000000177 | ILWR.MCB.D001 | 4 Pole, 16Amp. MCB | NOS | ZCON | 4 Pole, 16Amp. MCB
2000000178 | ILWR.MCB.SPN.A002 | SINGLE POLE 6 A MCB | NOS | ZCON | SINGLE POLE 6 A MCB
2000000179 | ILWR.MCB.TPN.C001 | 15A Tripple Pole MCB | NOS | ZCON | 15A Tripple Pole Miniature Circuit Breaker (MCB)
2000000180 | ILWR.MCB.TPN.C002 | 60A Tripple Pole MCB | NOS | ZCON | 60A Tripple Pole (MCB) Miniature Circuit Breaker
2000000181 | ILWR.MCCB.A002 | THREE POLE DU 100H 63A MCCB | NOS | ZCON | THREE POLE DU 100H 63A MCCB
2000000182 | ILWR.MCCB.A004 | FOUR POLE DU 250A MCCB | NOS | ZCON | FOUR POLE DU 250A MCCB
2000000183 | ILWR.MCCB.B001 | FOUR POLE 63A METAL CLAD CIRCUIT BREAKER | NOS | ZCON | FOUR POLE 63A METAL CLAD CIRCUIT BREAKER
2000000184 | ILWR.MCCB.B002 | 100A 4P MCCB | NOS | ZCON | 100A 4Pole 240/415,50Hz Metal Clad Circuit Breaker (MCCB)
2000000185 | ILWR.MCCB.B003 | 32A 4Pole MCCB | NOS | ZCON | 32A 4Pole Metal Clad Circuit Breaker (MCCB)
2000000186 | ILWR.MCCB.B004 | 3Pole 32AMP MCCB | NOS | ZCON | 3Pole 32AMP MCCB
2000000187 | ILWR.MCCB.B005 | 200A 3P MCCB | NOS | ZCON | 200 Amp (3 pole) 415 V AC, 50HZ, Metal Clad Circuit Breaker (MCCB)
2000000188 | ILWR.MCCB.C001 | THREE POLE DU 100H 100A MCCB | NOS | ZCON | THREE POLE DU 100H 100A MCCB
2000000189 | ILWR.MH.FT.D.A001 | COMPLETE METAL HALIDE FITTINGS DOUBLE | NOS | ZCON | COMPLETE METAL HALIDE FITTINGS DOUBLE
2000000190 | ILWR.MH.FT.S.A001 | COMPLETE METAL HALIDE 400W FITTINGS | NOS | ZCON | COMPLETE METAL HALIDE 400W FITTINGS SINGLE
2000000191 | ILWR.MH.FT.S.A002 | 250W METAL HALIDE COMPLETE FITTINGS | NOS | ZCON | 250W METAL HALIDE COMPLETE FITTINGS (SINGLE)
2000000192 | ILWR.MH.FT.S.B001 | CASING OF METAL HALIDE LIGHT FITTING | NOS | ZCON | CASING OF METAL HALIDE LIGHT FITTING SINGLE
2000000193 | ILWR.MH.FT.S.C001 | 400W LAMP OF METAL HALIDE LIGHT FITTING | NOS | ZCON | 400W LAMP OF METAL HALIDE LIGHT FITTING SINGLE
2000000194 | ILWR.MH.FT.S.E002 | 400W CHOKE/ GEAR BOX OF MH LIGHT FITTING | NOS | ZCON | 400W CHOKE/ GEAR BOX OF METAL HALIDE LIGHT FITTING SINGLE
2000000195 | ILWR.MH.FT.S.F001 | IGNITOR OF METAL HALIDE LIGHT FITTING | NOS | ZCON | IGNITOR OF METAL HALIDE LIGHT FITTING SINGLE
2000000196 | ILWR.MH.FT.S.G001 | CAPACITOR 400W MH LIGHT FITTING | NOS | ZCON | CAPACITOR 400W METAL HALIDE LIGHT FITTING SINGLE
2000000197 | ILWR.MH.FT.S.G002 | CAPACITOR 250W MH LIGHT FITTING SINGLE | NOS | ZCON | CAPACITOR 250W METAL HALIDE LIGHT FITTING SINGLE
3000000911 | ILWR.MISC.A526 | INDICATING LAMP & RESISTOR | NOS | ZSPR | INDICATING LAMP WITH SERIES RESISTOR 220 V DC
3000000912 | ILWR.MISC.A533 | 33KV AB Switch | NOS | ZSPR | 33KV AB Switch
2000000198 | ILWR.PVCPIPE.A003 | PVC PIPE | M | ZCON | PVC PIPE of different sizes
2000000199 | ILWR.PVCPIPE.B005 | PVC BEND 100 MM | NOS | ZCON | PVC BEND 100 MM
2000000200 | ILWR.PVCPIPE.E005 | PVC "T" 62 MM | NOS | ZCON | PVC "T" 62 MM
2000000201 | ILWR.PVCTAPE.A001 | PVC INSULATION TAPE | NOS | ZCON | PVC INSULATION TAPE
2000000202 | ILWR.SKT2PIN.A001 | DC MCB ( 2 Pole, 2 Amp) | NOS | ZCON | DC MCB ( 2 Pole, 2 Amp)
3000000913 | ILWR.ST.LGT.A001 | STREET LIGHTING WITH GI T.POLE | NOS | ZSPR | STREET LIGHTING: Includes supply of GI Tubular Poles as per Technical Specification, LED type Fixtures & Lamps of reputed make (Philips/Bajaj/Havells/Crompton) with switch gear, GI Conduit etc. (100 watt each) for Street Light. (To be provided along the ro
3000000914 | ILWR.SW.BOARD.A001 | MAIN AC DB (Indoor Type)800A | SET | ZSPR | MAIN AC DB ( Indoor Type): MAIN DB-1, MAIN DB-2 with B/C. The incomer & Bus coupler shall have 800 A, 50KA, drawout type with Numerical SAS compliant Relay (O/C, E/F, U/V, O/V protection).The ACDB shall be suitable for automatic switching OFF & ON during p
3000000915 | ILWR.SW.BOARD.B001 | ACDB (Indoor Type) 400A | SET | ZSPR | ACDB (Indoor Type): AC DB-1, AC DB-2 with B/C. Incomer-1 & 2, Bus coupler and DG set Incomer-1 & 2 shall have 400A Motorised MCCB for automatic operation. The ACDB shall be suitable for automatic switching OFF & ON , auto start of DG set etc during power
3000000916 | ILWR.SW.BOARD.B002 | Main Lighting DB 250A MCCB | SET | ZSPR | Main Lighting Distribution Board (Indoor Type): Having 250A MCCB for Incomers with source-1, Source-2 & Bus coupler.
3000000917 | ILWR.SW.BOARD.B003 | Indoor Lighting DB | SET | ZSPR | Indoor Lighting Distribution Board (Indoor Type)
3000000918 | ILWR.SW.BOARD.C001 | Emergency Lighting DB | SET | ZSPR | Emergency Lighting Distribution Board (Outdoor type): The ELDB should be supplying to 20% of switchyard lights, each of 220KV, 132KV and 33KV Switchyard.
3000000919 | ILWR.SW.BOARD.D001 | Indoor Receptacle Board | SET | ZSPR | Indoor Receptacle Board
3000000920 | ILWR.SWITCH.A001 | CHANGE OVER SWITCH- ON LOAD | NOS | ZSPR | CHANGE OVER SWITCH- ON LOAD TYPE, RATED CURRENT-100A, 415V AC, NO OF POLES-04, TYPE- SHEET STEEL ENCLOSURE WITH PROVISION OF 2 INPUTS, 1 OUTPUT, 3 MOVEMENT POSITIONS
3000000921 | ILWR.SWITCH.A002 | Push Buttons with Indication | NOS | ZSPR | Push Buttons with Indication
3000000922 | ILWR.SWITCH.A010 | EMERGENCY STOP PUSH BOTTON SWITCH | NOS | ZSPR | EMERGENCY STOP PUSH BOTTON SWITCH
3000000923 | ILWR.SWITCH.C001 | SWITCH | NOS | ZSPR | SWITCH
3000000924 | ILWR.SWITCH.F001 | OPEN/CLOSE PUSH BOTTON SWITCH | NOS | ZSPR | OPEN/CLOSE PUSH BOTTON SWITCH
3000000925 | ILWR.SWITCH.G001 | ROTARY SWITCH | NOS | ZSPR | ROTARY SWITCH
3000000926 | ILWR.SWITCH.G002 | 30A ROTARY SWITCH | NOS | ZSPR | 30 A ROTARY SWITCH
3000000927 | ILWR.SWITCH.G003 | 15A SWITCH | NOS | ZSPR | 15 A SWITCH
3000000928 | ILWR.SWITCH.H001 | 2 WAY SWITCH | NOS | ZSPR | 2 WAY SWITCH
3000000929 | ILWR.SY.LFT.A001 | SWITCHYARD LIGHTING WITGH LED LAMPS | NOS | ZSPR | SWITCHYARD LIGHTING- Includes supply of LED type Fixtures & Lamps of reputed make (Philips/CGL/Bajaj/Havells/Crompton) with switch gear, GI Conduit etc. (Lighting fixtures are to be fixed rigidly on the Column at a suitable height so that the required lux
2000000203 | ILWR.TL.FT.D.A001 | LIGHT FIXTURES TUBE LIGHT D FITTING | NOS | ZCON | LIGHT FIXTURES COMPLETE TUBE LIGHT FITTINGS DOUBLE
2000000204 | ILWR.TL.FT.D.B001 | CASING OF TUBE LIGHT FITTING DOUBLE | NOS | ZCON | CASING OF TUBE LIGHT FITTING DOUBLE
2000000205 | ILWR.TL.FT.S.C001 | TUBE LIGHT FITTING | NOS | ZCON | TUBE LIGHT FITTING
2000000206 | ILWR.TL.FT.S.E002 | 40W CHOKE OF TUBE LIGHT FITTING SINGLE | NOS | ZCON | 40W CHOKE OF TUBE LIGHT FITTING SINGLE
2000000207 | ILWR.TPN.C004 | 400AMP TPN MAIN SWITCH | NOS | ZCON | 400AMP TPN MAIN SWITCH
3000000930 | INS.AF.DISC.B001 | 70KN ANTIFOG DISC INSULATOR | NOS | ZSPR | 70KN ANTIFOG DISC INSULATOR
3000000931 | INS.AF.DISC.B002 | 90KN ANTIFOG DISC INSULATOR | NOS | ZSPR | 90KN Porcelain Anti Fog type Disc Insulators
3000000932 | INS.AF.DISC.B003 | 120KN ANTIFOG DISC INSULATOR | NOS | ZSPR | 120KN Porcelain Anti Fog type Disc Insulators
3000000933 | INS.AF.DISC.B004 | 160KN ANTIFOG DISC INSULATOR | NOS | ZSPR | 160KN Porcelain Anti Fog type Disc Insulators
3000000934 | INS.AF.LR.D002 | 90KN 132KV ANTIFOG LONG ROD | NOS | ZSPR | 90KN 132 KV ANTIFOG LONG ROD
3000000935 | INS.ASRT.A001 | DIFFERENT RATING OF INSULATOR | NOS | ZSPR | ASSORTED TYPE (DIFFERENT RATING) OF INSULATOR
3000000936 | INS.DISC.L.PIN.B004 | 33KV Insulator String for SS HWF | SET | ZSPR | 33 KV Insulator String for Single Suspension HWF
3000000937 | INS.DT.INS.A001 | Insulator strings DT- 220 kv | SET | ZSPR | Insulator strings (Double tension)- 220 kv
3000000938 | INS.DT.INS.A002 | Insulator strings ST- 220 kv | SET | ZSPR | Insulator strings (single tension)- 220 kv
3000000939 | INS.PI.HTLS.A001 | Pilot Insulator string H/W HTLS | SET | ZSPR | Pilot Insulator string H/W with D- Shackle,Ball link,Ball socket,Arcing rod for HTLS conductor
3000000940 | INS.PLYMR.A001 | 120KN POLYMER LONG ROD INSULATOR | NOS | ZSPR | 120KN POLYMER LONG ROD INSULATOR
3000000941 | INS.PLYMR.A002 | 90KN POLYMER LONG ROD INSULATOR | NOS | ZSPR | 90KN POLYMER LONG ROD INSULATOR
3000000942 | INS.PLYMR.A003 | 160KN POLYMER LONG ROD INSULATOR | NOS | ZSPR | 160KN POLYMER LONG ROD INSULATOR
3000000943 | INS.POR.BPI.C001 | 33 KV Bus Post Insulator | NOS | ZSPR | 36 KV PORCELAIN BUS POST INSULATOR
3000000944 | INS.POR.BPI.D001 | 132 KV BUS POST INSULATORS | NOS | ZSPR | 132 KV BUS POST INSULATORS
3000000945 | INS.POR.BPI.E001 | 220KV Bus Post Insulator | NOS | ZSPR | 220 KV PORCELAIN BUS POST INSULATOR
3000000946 | INS.POR.DISC.B001 | 70KN PORCELAIN DISC INSULATOR | NOS | ZSPR | 70KN PORCELAIN DISC INSULATOR
3000000947 | INS.POR.DISC.B002 | 90KN PORCELAIN DISC INSULATOR | NOS | ZSPR | 90KN PORCELAIN DISC INSULATOR
3000000948 | INS.POR.DISC.B003 | 120KN PORCELAIN DISC INSULATOR | NOS | ZSPR | 120KN PORCELAIN DISC INSULATOR
3000000949 | INS.POR.DISC.B004 | 160KN PORCELAIN DISC INSULATOR | NOS | ZSPR | 160KN PORCELAIN DISC INSULATOR
3000000106 | GIS.LCC.145SPR.A006 | S202-K4UC,2P,MCB(ABB-STOTZ) | NOS | ZSPR | S202-K4UC,2P,MCB(ABB-STOTZ)
3000000951 | INS.POR.DISC.B005 | 36000LBS PORCELAIN DISC INSULATOR | NOS | ZSPR | 36000LBS PORCELAIN DISC INSULATOR
3000000952 | INS.POR.DISC.B006 | 18000LBS PORCELAIN DISC INSULATOR | NOS | ZSPR | 18000LBS PORCELAIN DISC INSULATOR
3000000953 | INS.POR.LR.B001 | 90KN 220KV PORCELAIN LONG ROD | NOS | ZSPR | 220 kV Long rod 90 kN porcelain insulator
3000000954 | INS.POR.LR.D002 | 132KV LR 90KN PORCELAIN INSULATOR | NOS | ZSPR | 132KV LONG ROD 90KN INSULATOR PORCELAIN
3000000955 | INS.POR.LR.D003 | 120KN 132 KV PORCELAIN LONG ROD | NOS | ZSPR | 132 kV Long rod 120 kN porcelain insulator
3000000956 | INS.POR.LR.E003 | 120KN 220 KV PORCELAIN LONG ROD | NOS | ZSPR | 120KN 220 KV PORCELAIN LONG ROD
3000000957 | INS.POR.LR.E004 | 160KN 132 KV PORCELAIN LONG ROD | NOS | ZSPR | 132KV LONG ROD 160KN PORCELAIN INSULATOR
3000000958 | INS.POR.PI.F001 | 420KV PORCELAIN POST INSULATOR | NOS | ZSPR | 420 KV PORCELAIN POST INSULATOR
3000000959 | INS.POR.PIN.A001 | Insulator pin | NOS | ZSPR | Insulator pin
3000000960 | INS.S.RUBBERLR.D001 | 90KN 132KV SILICON RUBBER LR INSULATOR | NOS | ZSPR | 90KN 132 KV SILICON RUBBER LONG ROD INSULATOR
3000000961 | INS.S.RUBBERLR.D002 | 120KN 132 KV SILICON RUBBER LR INSULATOR | NOS | ZSPR | 132 kV Long rod 120 kN Silicone composite insulator
3000000962 | INS.S.RUBBERLR.E001 | 220KV 90KN Silicon Rubber LR Insulator. | NOS | ZSPR | 220KV LONG ROD 90KN SILICON COMPOSITE INSULATOR
3000000963 | INS.S.RUBBERLR.E002 | 220KV 160KN Silicon Rubber LR Insulator. | NOS | ZSPR | 220KV LONG ROD 160KN SILICON COMPOSITE INSULATOR
3000000964 | INS.SPINDLE.A001 | SPINDLE FOR 90KN INSULATOR | NOS | ZSPR | SPINDLE FOR 90KN INSULATOR
3000000965 | INS.SPINDLE.A002 | SPINDLE FOR 120KN INSULATOR | NOS | ZSPR | SPINDLE FOR 120KN INSULATOR
3000000966 | INS.SPRING.A001 | SPRING FOR TENSION INSULATOR | NOS | ZSPR | SPRING FOR TENSION INSULATOR
3000000967 | INS.WCLIP.A001 | W CLIP FOR INSULATOR | NOS | ZSPR | W CLIP FOR INSULATOR
1000000076 | EW.STEEL.A004 | 7/4.00 MM SIZE G.I. EARTH WIRE | KM | ZCAP | 7/4.00 MM SIZE G.I. EARTH WIRE
3000000103 | GIS.LCC.145SPR.A005 | S202M-K1 UC,2P MCB(ABB-STOTZ) | NOS | ZSPR | S202M-K1 UC,2P MCB(ABB-STOTZ)
1000000072 | ERS.400TWR.A001 | 400KV ERS tower complete set | SET | ZCAP | 400KV ERS tower complete set. (Make-Lindsey)
1000000071 | CVT.420OIL.S.C003 | 400KV CVT | NOS | ZCAP | 420KV Capacitive Voltage Transformer (CVT)
1000000070 | CVT.220OIL.S.B002 | 220 KV CVT | NOS | ZCAP | 220KV Capacitive Voltage Transformer (CVT)
1000000069 | CVT.132OIL.S.C003 | 132KV CVT | NOS | ZCAP | 132KV Capacitive Voltage Transformer (CVT)
1000000068 | CT1.420OIL2000.C005 | 400KV 2000-1000-500/1-1-1-1-1A | NOS | ZCAP | 400KV CT of Ratio 2000-1000-500/1-1-1-1-1A Accuracy Class 0.2s with Terminal Connector.
1000000067 | CT1.36POL600.B003 | 36KV CT OF RATIO 600-300/1-1-1 | NOS | ZCAP | 36KV CT OF RATIO 600-300/1-1-1
1000000066 | CT1.36OIL800.C003 | 33kV CT (800-400-200/1-1-1) | NOS | ZCAP | 33kV CT (800-400-200/1-1-1)
1000000065 | CT1.36OIL800.B004 | 36KV CT 800-400-200/1-1-1-1A 0.2s | NOS | ZCAP | 36 KV, 800-400-200, 25KA, 4 core Single phase Current Transformer (3 Nos PS class & 1 No. 0.2s class)
1000000064 | CT1.36OIL800.B003 | 36KV CT 800-400-200/1-1-1A 0.2s | NOS | ZCAP | 36 KV,800-400-200,25KA, 3core Single phase Current Transformer (2 Nos PS class & 1 No. 0.2s class)
1000000063 | CT1.36OIL600.C003 | 36KV CT OF RATIO 600-300-150/1-1-1A | NOS | ZCAP | 36KV CT OF RATIO 600-300-150/1-1-1A
1000000062 | CT1.36OIL400.C003 | 36KV CT OF RATIO 400-200-100/1-1-1A | NOS | ZCAP | 36KV CT OF RATIO 400-200-100/1-1-1A
1000000061 | CT1.36OIL200.C004 | 36KV CT OF RATIO 300-150-75/1-1-1A | NOS | ZCAP | 36KV CT OF RATIO 300-150-75/1-1-1A
1000000060 | CT1.36OIL200.C003 | 36KV CT OF RATIO 200-100-50/1-1-1A | NOS | ZCAP | 36KV CT OF RATIO 200-100-50/1-1-1A
1000000059 | CT1.36OIL200.B003 | 36KV CT OF RATIO 200-100/1-1-1A | NOS | ZCAP | 36KV CT OF RATIO 200-100/1-1-1A
1000000058 | CT1.36OIL1200.C003 | 36KV OIL 1200-600-300/1-1-1A CT | NOS | ZCAP | 36KV OF RATIO 1200-600-300/1-1-1A CURRENT Transformer
1000000057 | CT1.245OIL1200.C005 | 220KV CT RATIO 1200-600-300/1-1-1-1-1A | NOS | ZCAP | 220KV CT OF RATIO 1200-600-300/1-1-1-1-1A
1000000056 | CT1.220OIL600.C005 | 220KV CT OF RATIO 600-300-150/1-1-1-1-1A | NOS | ZCAP | 220KV CT OF RATIO 600-300-150/1-1-1-1-1A
1000000055 | CT1.220OIL1200.C004 | 220KV CT OF 1200-600-300/1-1-1-1A | NOS | ZCAP | 220KV CT OF RATIO 1200-600-300/1-1-1-1A
1000000054 | CT1.220OIL1200.B005 | 220KV CT 1200-600-300/1-1-1-1-1A w/o TC | NOS | ZCAP | 245 KV, 1200-600-300A, 50 KA, 5core Single Phase Current Transformer (4 Nos PS Class & 1 No. 0.2s Class) without Terminal connector
1000000053 | CT1.220OIL1200.A005 | 220KV CT-1200-600-300/1A of 5C with TC | NOS | ZCAP | 220KV CT (Live tank) of ratio 1200-600-300/1-1-1-1-1A, Accuracy Class 0.2S with Terminal connector.
1000000052 | CT1.15SUM.A001 | Summation CT OF RATIO1200/(1+1/1A) | NOS | ZCAP | Summation CT Ratio, 1200/(1+1/1A),25 A, 15VA
1000000051 | CT1.145OIL800.C004 | 132 KV CT(800-400-200/1-1-1-1A) | NOS | ZCAP | 132 KV CT(800-400-200/1-1-1-1A)
1000000150 | TFR.20PWR220H.D003 | 20MVA 220/33KV POWER Tfr | NOS | ZCAP | 20MVA 220/33Kv Power transformer
1000000149 | TFR.20PWR220H.D002 | 20MVA 220/132KV POWER Tfr | NOS | ZCAP | 132/33 KV, 20MVA Yn Yn Power Transformer as per TS including the NCTs and all accessories
1000000148 | TFR.20PWR132H.D002 | 20MVA 132/33Kv Power transformer | NOS | ZCAP | 20MVA 132/33Kv Power transformer
1000000147 | TFR.200ST11H.D001 | 250KVA 33/0.4KV STATION Tfr or 200KVA | NOS | ZCAP | Station Transformer - 33KV/433V, 250 KVA / 200KVA (As per Specification)
1000000146 | TFR.160AT220H.E002 | 160MVA, 220/132KV AT | NOS | ZCAP | 220/132/33KV, 160 MVA Auto Transformer as per TS including the NCTs and all accessories
1000000145 | TFR.160AT220H.E001 | 160MVA 220/132/33kV Auto transformer | NOS | ZCAP | 160MVA 220/132/33Kv Auto transformer
1000000144 | TFR.12.5PWR132H.D003 | 12.5MVA 132/33KV POWER Tfr | NOS | ZCAP | 12.5MVA 132/33KV POWER TRANSFORMER WITH OUT TERTIARY; TAP CHANGER AT HIGH VOLTAGE SIDE
1000000143 | TFR.100ST33H.A003 | 100KVA 33/0.4KV STATION Tfr | NOS | ZCAP | 100KVA 33/0.4KV STATION TRANSFORMER WITHOUT TERTIARY; TAP CHANGER AT HIGH VOLTAGE SIDE
1000000142 | TFR.100AT220H.E001 | 100MVA, 220/132KV AT | NOS | ZCAP | 220/132 KV 100 MVA AUTO-TRANSFORMER
1000000141 | TFR.1000ST33H.A003 | 1000KVA 33/.433KV Station Trf | NOS | ZCAP | 33/0.4 KV 1MVA (1000KVA)TRANSFORMER
1000000140 | STRS.MS.TOWER.A001 | TOWER STRUCTURE (MS) | MT | ZCAP | TOWER STRUCTURE (MS)
3000000279 | CLMP.BUSH.BRS.A002 | BRASS CLAMP | NOS | ZSPR | BRASS CLAMP
1000000139 | STRS.MS.GSS.A001 | SUBSTATION STRUCTURE (MS) | MT | ZCAP | SUBSTATION STRUCTURE (MS)
1000000138 | STRS.HT.TOWER.A001 | TOWER STRUCTURE (HT) | MT | ZCAP | TOWER STRUCTURE (HT)
1000000137 | STRS.HT.GSS.A001 | SUBSTATION STRUCTURE (HT) | MT | ZCAP | SUBSTATION STRUCTURE (HT)
1000000136 | STRS.132TMPL.A008 | Pipe Type structure (GI) Template | MT | ZCAP | Pipe Type support structure (GI)
1000000135 | SA.420MO.WR.A006 | 420KV MO WITH RING SURGE ARRESTER | NOS | ZCAP | 420KV METAL OXIDE WITH RING SURGE ARRESTER OF VOLTAGE 390 KV
3000000968 | ISO.400.HCB.A001 | 400KV HCB Double E/S 2000A Isolator | NOS | ZSPR | 400 KV HCB - with Double E/S,2000A Isolator
1000000411 |  | 2 Ton Air Conditioner | NOS | ZCAP | 2 Ton Air Conditioner
1000000134 | SA.36MO.WOR.A001 | 36KV MO W/O SURGE ARRESTER | NOS | ZCAP | 33KV Surge Arrester (Ur : 30KVrms, Uc : 25KVrms, In : 10KA, Is : 25KArms, SL class, Metal Oxide Gapless POLYMER Housing, Minimum Creepage-31MM/KV Surge Arrester with Insulating Base, Surge Monitor, Terminal Connector)
1000000133 | SA.30MO.A001 | 30KV MO SURGE ARRESTER | NOS | ZCAP | 30 KV, Metal Oxide Surge Arrester, 10KA, class II with insulated base supports and surge counter
1000000132 | SA.245MO.WR.A005 | 220KV MO WITH RING SURGE ARRESTER | NOS | ZCAP | 220KV METAL OXIDE WITH RING SURGE ARRESTER OF VOLTAGE 360 KV
1000000131 | SA.216MO.A005 | 216KV SURGE ARRESTER & SAS integration | NOS | ZCAP | 216 KV Metal Oxide Surge Arrester, 10 KA, Class III with insulated base supports and surge counter suitable for SAS integration
1000000130 | SA.145MO.GL.A001 | 132KV SURGE ARRESTER OF 120 KV | NOS | ZCAP | 132KV METAL OXIDE GAP LESS SURGE ARRESTER OF STATION CLASS 10KA HEAVY DUTY WITH VOLTAGE 120 KV
1000000129 | SA.120MO.A005 | 120KV SURGE ARRESTER & SAS integration | NOS | ZCAP | 120KV Metal Oxide Surge Arrester, 10 KA, Class III with insulated base supports and surge counter suitable for SAS integration
3000000970 | LMU.CMPT.A001 | LMU COMPOSITE TYPE 132 KV WAVE TRAP | NOS | ZSPR | LINE MATCHING UNIT COMPOSITE TYPE 132 KV WAVE TRAP
3000000971 | LMU.CMPT.A002 | LMDU COMPOSITE TYPE 132KV WAVE TRAP | NOS | ZSPR | LINE MATCHING DISTRIBUTION UNIT COMPOSITE TYPE 132 KV WAVE TRAP
3000000972 | LMU.MCD.B001 | LMU & LMDU | NOS | ZSPR | LINE MATCHING UNIT & LINE MATCHING DISTRIBUTION UNIT
3000000973 | LMU.MCD.B002 | 220KV LMU MODULAR DESIGN ONE PAIR | NOS | ZSPR | 220 KV LINE MATCHING UNIT MODULAR DESIGN ONE PAIR
3000000974 | LMU.MCD.B003 | 400KV LMU MODULAR DESIGN ONE PAIR | NOS | ZSPR | 400 KV LINE MATCHING UNIT MODULAR DESIGN ONE PAIR
3000000975 | MISC.AC.CONSOLE.A003 | Console Box for StreetLight | NOS | ZSPR | Console Box for Street Lighting (Outdoor type)
3000000976 | MISC.ACDB.A001 | ACDB for Yard Kiosk | NOS | ZSPR | ACDB for Yard Kiosk (Indoor Type): LT supply to Protection panels, Kiosk lighting, AC etc made of 2mm CR sheet / A.C DISTRIBUTION BOARD
3000000977 | MISC.AL.FLAT.A001 | ALLUMINIUM FLAT | KG | ZSPR | ALLUMINIUM FLAT
3000004277 |  | 1CX 300 Sqmm power cable Al. Armour | KM | ZSPR | 1C x 300Sq mm Single core Power Cable , Aluminum Armored
3000000982 | MISC.ALBINDTAPE.A001 | ALLUMINIUM BINDING TAPE | KG | ZSPR | ALLUMINIUM BINDING TAPE
3000000983 | MISC.B.SHEET.A001 | Bimetallic Sheet | NOS | ZSPR | Bimetallic Sheet
3000000984 | MISC.B.STAND.A001 | Battery Stand | NOS | ZSPR | Battery Stand
3000000985 | MISC.BUSHPLATE.A001 | BUSHING PLATE | NOS | ZSPR | BUSHING PLATE
3000000986 | MISC.CAUTN.BORD.A001 | GLOW SIGN BOARD | NOS | ZSPR | GLOW SIGN BOARD OF SIZE 2.5FEETX105FEET MADE OF 16GAUGE GI SHEET(HOT DIP GALVANISED)WITH 3M RETRO STICKERING
3000000987 | MISC.CHANNEL.A001 | CHANNELS in kg | KG | ZSPR | CHANNELS in kg
3000000988 | MISC.CHANNEL.A004 | GI Channel (100x50mm) in kg | KG | ZSPR | GI Channel (100x50mm) in kg
3000000989 | MISC.CHANNEL.C001 | GI Channel(100x75mm) in kg | KG | ZSPR | GI Channel(100x75mm) in kg
2000000208 | MISC.CHQD.PLATE.A001 | CHEQURED PLATE | NOS | ZCON | CHEQURED PLATE
2000000209 | MISC.CONCRTSLAB.A001 | CONCRETE SLAB / EARTH PIT COVER. | NOS | ZCON | CONCRETE SLAB / EARTH PIT COVER.
2000000391 |  | SUPPLY OF VARIOUS CIVIL MATERIALS | LOT | ZCON | SUPPLY OF VARIOUS CIVIL MATERIALSFOR CONSTRUCTION SUCH AS BRICK/GRANITE/BUILDING BLOCKS/MARBLE/TILE/SAND/AGGREGATES
3000000994 | MISC.CORONABELL.A001 | CORONA BELL CAP | NOS | ZSPR | CORONA BELL CAP
3000000995 | MISC.CRC.A001 | CRC CONTAINING 200ML IN ONE BOTTLE | NOS | ZSPR | CRC CONTAINING 200ML IN ONE BOTTLE
3000000996 | MISC.CT.CONSOLE.A001 | CT CONSOLE BOX | NOS | ZSPR | CT CONSOLE BOX
3000000997 | MISC.DCDB.A001 | D.C DISTRIBUTION BOARD | NOS | ZSPR | D.C DISTRIBUTION BOARD
1000000128 | RCTR.80MVAR400.A001 | 80MVAR 420KV 3P Shunt Reactor | NOS | ZCAP | 80 MVAR 420 KV Three Phase Shunt Reactor
1000000127 | RCTR.50MVAR400.A001 | 50MVAR REACTOR PRIMARY VOLTAGE OF 400KV | NOS | ZCAP | 50MVAR REACTOR HAVING PRIMARY VOLTAGE OF 400KV
4000000003 | MISC.DISCHARGE.A001 | DISCHARGE ROD WITH CARRY BAG | NOS | ZTNP | DISCHARGE ROD WITH CARRY BAG (COMPLETE SET)
3000000016 | GIS.LCC.145SPR.A004 | S202M-K0.5UC,2P,MCB(ABB-STOTZ) | NOS | ZSPR | S202M-K0.5UC,2P,MCB(ABB-STOTZ)
2000000210 | MISC.DISCHARGE.C001 | DISCHARGE CABLE | NOS | ZCON | DISCHARGE CABLE
3000000998 | MISC.DNRL.A001 | DIN RAIL USED FOR CMR RELAY MOUNTING | NOS | ZSPR | DIN RAIL USED FOR CMR RELAY MOUNTING
3000000999 | MISC.DNRL.A002 | DIN RAIL USED FOR TAG BLOCK MOUNTING | NOS | ZSPR | DIN RAIL USED FOR TAG BLOCK MOUNTING IN NO
3000001000 | MISC.E.LIGHT.A001 | EMERGENCY LIGHT | NOS | ZSPR | EMERGENCY LIGHT
3000001001 | MISC.E.PITCOVER.A001 | ERTH PIT COVER | NOS | ZSPR | ERTH PIT COVER
3000001002 | MISC.EMPTYBRL.A001 | EMPTY Tfr OIL BARREL | NOS | ZSPR | EMPTY TRANSFORMER OIL BARREL
3000001003 | MISC.ENPL.A001 | END PLATE OLTC & DI TAG BLOCK | NOS | ZSPR | END PLATE OLTC & DI TAG BLOCK
3000001004 | MISC.ENPL.A002 | END PLATE CT& PT TAG BLOCK | NOS | ZSPR | END PLATE CT & PT TAG BLOCK
3000001005 | MISC.F.ALRMBELL.A001 | FIRE ALARAM BELL | NOS | ZSPR | FIRE ALARAM BELL
3000001006 | MISC.F.PAPER.A001 | FILTER PAPER | NOS | ZSPR | FILTER PAPER
3000001007 | MISC.FL.CU.BOND.A001 | FLEXIBLE COPPER EARTH BOND | NOS | ZSPR | FLEXIBLE COPPER EARTH BOND
3000001008 | MISC.FL.E.BOND.A001 | FLEXIBLE EARTH BOND | NOS | ZSPR | FEXIBLE EARTH BOND FOR EARTH WIRE
3000001009 | MISC.FL.E.BOND.A004 | Cupper Earth bond (length 3.0 ft) | NOS | ZSPR | Cupper Earth bond (length 3.0 ft) 36'' socket hole dia 2 cm width dia 10mm
3000001010 | MISC.FOOTSPRAY.A001 | FOOT SPRAYER | NOS | ZSPR | FOOT SPRAYER
3000001011 | MISC.FORM.A001 | FORM SPARES | NOS | ZSPR | FORM SPARES
3000001012 | MISC.FUNNEL.A001 | PVC FUNNEL | NOS | ZSPR | PVC FUNNEL
3000001013 | MISC.G.ROLLER.A001 | GROUND SWITCH ROLLER | NOS | ZSPR | GROUND SWITCH ROLLER
2000000211 | MISC.GASKET.A001 | GASKET OF ASSORTED SIZE | NOS | ZCON | GASKET OF ASSORTED SIZE
2000000212 | MISC.GASKET.C.A001 | 4MM GASKET CORK | NOS | ZCON | 4MM GASKET CORK
2000000213 | MISC.GASKET.C.A002 | 6MM GASKET CORK | NOS | ZCON | 6MM GASKET CORK
2000000214 | MISC.GASKET.C.A003 | 8MM GASKET CORK | NOS | ZCON | 8MM GASKET CORK
2000000215 | MISC.GASKET.C.A004 | 10MM GASKET CORK | NOS | ZCON | 10MM GASKET CORK
2000000216 | MISC.GASKET.C.A005 | 12MM GASKET CORK | NOS | ZCON | 12MM GASKET CORK
2000000217 | MISC.GASKET.N.A004 | Neoprene Gasket of 18mm thick(900*600MM) | NOS | ZCON | Neoprene Gasket of size 18mm thick(900*600MM)
2000000218 | MISC.GASKET.N.A005 | Neoprene Gasket of 10mm thick(900*600MM) | NOS | ZCON | Neoprene Gasket of size 10mm thick(900*600MM)
2000000219 | MISC.GASKET.N.A006 | Neoprene Gasket of 6mm thick(900*600MM) | NOS | ZCON | Neoprene Gasket of size 6mm thick(900*600MM)
2000000220 | MISC.GASKET.NR.A001 | Neoprene GASKET of size (915X610X6)mm | NOS | ZCON | Neoprene GASKET of size (915X610X6)mm
2000000221 | MISC.GASKET.NR.A002 | Neoprene GASKET of size (915X610X2)mm | NOS | ZCON | Neoprene GASKET of size (915X610X2)mm
2000000222 | MISC.GASKET.R.A001 | 4MM GASKET RUBBERISED | NOS | ZCON | 4MM GASKET RUBBERISED
2000000223 | MISC.GASKET.R.A004 | 10MM GASKET RUBBERISED | NOS | ZCON | 10MM GASKET RUBBERISED
2000000224 | MISC.GASKET.R.A005 | 12MM GASKET RUBBERISED | NOS | ZCON | 12MM GASKET RUBBERISED
2000000225 | MISC.GASKET.R.A009 | 2MM GASKET RUBBERISED | NOS | ZCON | 2MM GASKET RUBBERISED
2000000226 | MISC.GASKET.RC.A004 | GASKET RUBBERISED CORK SHEET 3X2X8 MM | NOS | ZCON | GASKET RUBBERISED CORK SHEET 3X2X8 MM
2000000227 | MISC.GASKET.RC.A009 | GASKET RUBBERISED CORK SHEET 10MM | NOS | ZCON | GASKET RUBBERISED CORK SHEET 10MM
2000000228 | MISC.GI.BNDGWIRE.A001 | GI BINDING WIRE | KG | ZCON | GI BINDING WIRE
2000000229 | MISC.GI.SCREW.A001 | 27mmx8mm GI Screw | KG | ZCON | 27mmx8mm GI Screw
2000000230 | MISC.GITHIMBLE.A001 | G.I.THIMBLE | NOS | ZCON | G.I.THIMBLE
2000000231 | MISC.GLOVES.B001 | HAND GLOVES STORAGE BAG | PAA | ZCON | HAND GLOVES STORAGE BAG
4000000005 | MISC.GUMBOOT.A001 | GUM BOOT | NOS | ZTNP | GUM BOOT
3000001014 | MISC.JACKPAD.A001 | RELAY PANEL JACK PAD | NOS | ZSPR | RELAY PANEL JACK PAD
2000000232 | MISC.JARKIN.A001 | PLASTIC JARKIN | NOS | ZCON | PLASTIC JARKIN
2000000233 | MISC.JELLY.A001 | JELLY OF PETROLIUM PRODUCT | KG | ZCON | JELLY OF PETROLIUM PRODUCT
3000001015 | MISC.JOIST.A001 | 100X116MM R S JOIST | MT | ZSPR | 100X116MM R S JOIST
3000001016 | MISC.JOIST.A002 | 100X150 MM R S JOIST | MT | ZSPR | 100X150 MM R S JOIST
3000001017 | MISC.JOIST.A005 | 125X70 MM R S JOIST | MT | ZSPR | 125X70 MM R S JOIST
2000000234 | MISC.LOGBOOK.A001 | MESSAGE IN / OUT LOG BOOK | NOS | ZCON | MESSAGE IN / OUT LOG BOOK
2000000235 | MISC.LOGBOOK.A002 | MESSAGE OUT LOG BOOK | NOS | ZCON | MESSAGE OUT LOG BOOK
2000000236 | MISC.LOGBOOK.B001 | PETROLLING LOG BOOK | NOS | ZCON | PETROLLING LOG BOOK
2000000237 | MISC.LOGBOOK.D001 | REQUISITION/RETURN/PERMIT/MBOOK REGISTER | NOS | ZCON | OTHER ( REQUISITION / RETURN / PERMIT) M BOOK OR REGISTER
2000000238 | MISC.LOGBOOK.E001 | LOG SHEET BOOK / Register | NOS | ZCON | LOG SHEET BOOK
3000001018 | MISC.MOTOR.A001 | 7.5 HP motor of cooling tower AC machine | NOS | ZSPR | 7.5 HP motor of cooling tower AC machine
3000001019 | MISC.MOTOR.B002 | PUMP 2 HP SUBMERSIBLE | NOS | ZSPR | PUMP 2 HP SUBMERSIBLE
3000001020 | MISC.MOTOR.B003 | submersible pump | NOS | ZSPR | 3 Phase different HP submersible pump
3000001021 | MISC.MOTOR.C002 | Motor Pump, 12.5KW | NOS | ZSPR | Motor Pump, 12.5KW
3000001022 | MISC.MOTOR.C003 | Rotary Hand Pump | NOS | ZSPR | Rotary Hand Pump
3000001023 | MISC.MOTOR.C004 | PUMP SET 1 HP | NOS | ZSPR | PUMP SET 1 HP
3000001024 | MISC.MOTOR.C005 | 3HP/2.2kw Comp. Motor | NOS | ZSPR | 3HP/2.2kw Comp. Motor
3000001025 | MISC.MOTORBELT.A001 | MOTOR BELT | NOS | ZSPR | MOTOR BELT
3000001026 | MISC.MS PLATE.A001 | MS PLATE | NOS | ZSPR | MS PLATE
3000001027 | MISC.MS ROD.A001 | 6MM M.S.ROD | KG | ZSPR | 6MM M.S.ROD
3000001028 | MISC.MS ROD.A002 | 8MM M.S.ROD | KG | ZSPR | 8MM M.S.ROD
3000001029 | MISC.MS ROD.A004 | 12MM M.S.ROD | KG | ZSPR | 12MM M.S.ROD
3000001030 | MISC.MS ROD.A005 | 16MM M.S.ROD | KG | ZSPR | 16MM M.S.ROD
3000001031 | MISC.MS ROD.A006 | 25MM M.S.ROD | KG | ZSPR | 25MM M.S.ROD
3000001032 | MISC.MS ROD.A008 | MS Rod Different Size | KG | ZSPR | MS Rod Different Size
3000001033 | MISC.MS ROD.A009 | 20MM M.S.ROD | KG | ZSPR | 20MM M.S.ROD
3000001034 | MISC.MS ROD.A012 | 40MM DIA M.S ROD | MT | ZSPR | 40MM DIA M.S ROD
3000001035 | MISC.MS.FLAT.A001 | MS FLAT | KG | ZSPR | MS FLAT
2000000239 | MISC.MS.FLAT.A002 | MS FLAT OF SIZE 75X10 MM | KG | ZCON | MS FLAT OF SIZE 75X10 MM
3000003213 | SPR.TFR40ASTM.ED03 | BORE BET VALVE FOR 40MVA ALSTOM TFR | NOS | ZSPR | BORE BET VALVE FOR 40 MVA ALSTOM TFR
2000000242 | MISC.MSROD.A010 | 5.5MM MS ROD | KG | ZCON | 5.5MM MS ROD
2000000243 | MISC.N2CYLNDR.A001 | N2 GAS CYLINDER | NOS | ZCON | N2 GAS CYLINDER
3000001398 | RLAY.NU.UFOF.A001 | UNDER/OVER FREQUENCY RELAY | NOS | ZSPR | UNDER/OVER FREQUENCY RELAY
3000001036 | MISC.PADPLATE.A001 | ISOLATOR PAD PLATE | NOS | ZSPR | ISOLATOR PAD PLATE
3000001037 | MISC.RAILPOLE.A001 | 60 LB RAIL POLE | MT | ZSPR | 60 LB RAIL POLE
3000001038 | MISC.RAILPOLE.A002 | 90 LB RAIL POLE | MT | ZSPR | 90 LB RAIL POLE
3000001039 | MISC.RAILPOLE.A003 | 20 LB RAIL POLE | MT | ZSPR | 20 LB RAIL POLE
3000001040 | MISC.RAILPOLE.A005 | RAIL POLE 75 LBS | MT | ZSPR | RAIL POLE 75 LBS
3000001041 | MISC.RAILPOLE.A006 | RAIL POLE 52 KG | MT | ZSPR | RAIL POLE 52 KG
3000001042 | MISC.RAILPOLE.A007 | 105 LB RAIL POLE | MT | ZSPR | 105 LB RAIL POLE
3000001043 | MISC.RAILPOLE.A009 | RAIL POLE CUT PIECE | MT | ZSPR | RAIL POLE CUT PIECE
3000001044 | MISC.RAILPOLE.A010 | RAIL POLE ASSORTED | MT | ZSPR | RAIL POLE ASSORTED
3000001045 | MISC.RAILPOLE.A011 | 5.5MTR RAIL POLE | MT | ZSPR | 5.5MTR RAIL POLE
2000000245 | MISC.RCOAT.A001 | Rain Coat | NOS | ZCON | Rain Coat
3000001046 | MISC.ROLLER.A001 | CONDUCTOR ROLLER STAND | NOS | ZSPR | CONDUCTOR ROLLER STAND
3000001047 | MISC.ROPE.A001 | 12 MM MANILA ROPE | KM | ZSPR | 12 MM MANILA ROPE
3000001048 | MISC.ROPE.A003 | 18 MM MANILA ROPE | KM | ZSPR | 18 MM MANILA ROPE
3000001049 | MISC.ROPE.A004 | 20 MM MANILA ROPE | KM | ZSPR | 20 MM MANILA ROPE
3000001050 | MISC.ROPE.A006 | 30MM MANILA ROPE | KM | ZSPR | 30MM MANILA ROPE
3000001051 | MISC.ROPE.B001 | 12 MM POLYPROPELENE ROPE | KG | ZSPR | 12 MM POLYPROPELENE ROPE
3000001052 | MISC.ROPE.B002 | 16 MM POLYPROPELENE ROPE | KG | ZSPR | 16 MM POLYPROPELENE ROPE
3000001053 | MISC.ROPE.B003 | 18 MM POLYPROPELENE ROPE | KG | ZSPR | 18 MM POLYPROPELENE ROPE
3000003212 | SPR.TFR40ASTM.ED02 | Hydrualic Jack for 40MVA AlstomTFR | NOS | ZSPR | Hydrualic Jack for 40MVA AlstomTFR
3000001055 | MISC.ROPE.B005 | 25 MM POLYPROPELENE ROPE | KG | ZSPR | 25 MM POLYPROPELENE ROPE
3000001056 | MISC.ROPE.B007 | 24MM POLYPROPELENE ROPE | KG | ZSPR | 24MM POLYPROPELENE ROPE
3000001057 | MISC.ROPE.B008 | 14.5 MM POLYPROPELENE ROPE | KG | ZSPR | 14.5 MM POLYPROPELENE ROPE
3000001058 | MISC.ROPE.B010 | 10 MM POLYPROPELENE ROPE | KG | ZSPR | 10 MM POLYPROPELENE ROPE
3000001059 | MISC.ROPE.C001 | STEEL ROPE 10 MM | KM | ZSPR | STEEL ROPE 10 MM
3000001060 | MISC.ROPE.C002 | STEEL ROPE 12 MM | KM | ZSPR | STEEL ROPE 12 MM
3000001061 | MISC.ROPE.C003 | STEEL ROPE 16 MM | KM | ZSPR | STEEL ROPE 16 MM
3000001062 | MISC.ROPE.C004 | STEEL ROPE 20 MM | KM | ZSPR | STEEL ROPE 20 MM
3000001063 | MISC.ROPE.E001 | 20MM WIRE ROPE | KM | ZSPR | 20MM WIRE ROPE
3000001064 | MISC.ROPE.E003 | 18MM GI WIRE ROPE | KM | ZSPR | 18MM GI WIRE ROPE
2000000246 | MISC.RUBBERMAT.A001 | BEST QUALITY INSULATING MAT | NOS | ZCON | Insulating Mat: Best Quality & approved make (Confirming to IS:15652:2006) to be kept infront of all panels, boards etc.(2000X1000X3mm Size)
2000000247 | MISC.RUBBERMAT.A003 | SAFE VOLT INSULATING MAT | NOS | ZCON | SAFE VOLT INSULATING MAT
3000001065 | MISC.S.HEATER.A001 | SPACE HEATER | NOS | ZSPR | SPACE HEATER
3000001066 | MISC.SF6CYLNDR.A001 | 37KG / 40KG SF6 GAS CYLINDER | NOS | ZSPR | 37KG / 40KG SF6 GAS CYLINDER
3000001666 | SPR.BKR132SMNS.D016 | SF6 GAS LEAKAGE DETECTOR | NOS | ZSPR | SF6 GAS LEAKAGE DETECTOR
3000001068 | MISC.SF6CYLNDR.A008 | 16.0KG SF6 GAS CYLINDER | NOS | ZSPR | 16.0KG SF6 GAS CYLINDER
3000001069 | MISC.SF6CYLNDR.A010 | 7KG SF6 GAS CYLINDER | NOS | ZSPR | 7KG SF6 GAS CYLINDER
3000001070 | MISC.SF6CYLNDR.B001 | 37KG SF6 EMPTY GAS CYLINDER | NOS | ZSPR | 37KG SF6 EMPTY GAS CYLINDER
3000001071 | MISC.SF6CYLNDR.B002 | 50KG SF6 EMPTY GAS CYLINDER | NOS | ZSPR | 50KG SF6 EMPTY GAS CYLINDER
3000001072 | MISC.SF6CYLNDR.B003 | 26KG SF6 EMPTY GAS CYLINDER | NOS | ZSPR | 26KG SF6 EMPTY GAS CYLINDER
3000001073 | MISC.SF6CYLNDR.B005 | 11KG SF6 EMPTY GAS CYLINDER | NOS | ZSPR | 11KG SF6 EMPTY GAS CYLINDER
3000001074 | MISC.SF6CYLNDR.B006 | 10KG SF6 EMPTY GAS CYLINDER | NOS | ZSPR | 10KG SF6 EMPTY GAS CYLINDER
3000001075 | MISC.SF6CYLNDR.B008 | 9/8KG SF6 EMPTY GAS CYLINDER | NOS | ZSPR | 9/8KG SF6 EMPTY GAS CYLINDER
3000001076 | MISC.SF6CYLNDR.C001 | ASSORTED SIZE SF6 EMPTY GAS CYLINDER | NOS | ZSPR | ASSORTED SIZE SF6 EMPTY GAS CYLINDER
3000001077 | MISC.SFTYHELMET.A002 | SAFTY HELMET | NOS | ZSPR | SAFTY HELMET
3000001078 | MISC.SILICAGEL.A001 | SILICAGEL USEFUL FOR Tfr | KG | ZSPR | SILICAGEL USEFUL FOR TRANSFORMER
3000001079 | MISC.SILICAGEL.A003 | 3Kg Silica gel breather clear view type | KG | ZSPR | Silica gel breather clear view type DTO-4 with capacity 3 Kg.
3000001080 | MISC.SLEEPER.A001 | SAL SLEEPER | NOS | ZSPR | SAL SLEEPER
3000001081 | MISC.STABILIZER.A006 | 5 KVA STABILIZER | NOS | ZSPR | 5 KVA STABILIZER
3000001082 | MISC.TAPE.B001 | METALLIC TAPE 3 METER | NOS | ZSPR | METALLIC TAPE 3 METER
3000001083 | MISC.TAPE.B002 | METALLIC TAPE 30 METER | NOS | ZSPR | METALLIC TAPE 30 METER
3000001084 | MISC.TAPE.C002 | 30 MTR FIBRE TAPE | NOS | ZSPR | 30 MTR FIBRE TAPE
3000001085 | MISC.TB.CONCTR.A001 | T.B CONNECTOR 1000V | NOS | ZSPR | T.B CONNECTOR 1000V
3000001086 | MISC.TBLOCK.A001 | 3-Phase 4Wire TEST TERMINAL BLOCK / TTB | NOS | ZSPR | 3-Phase 4Wire TEST TERMINAL BLOCK / TTB
3000001087 | MISC.TBLOCK.A002 | Terminal Block of 2.5 Sq. mm size | NOS | ZSPR | Terminal Block of 2.5 Sq. mm size
3000001088 | MISC.TBLOCK.A003 | Disconnected type Terminal block | NOS | ZSPR | Disconnected type Terminal block
3000001090 | MISC.TBULR.POLE.A001 | GI TUBULAR POLE FOR STREET LIGHT | NOS | ZSPR | GI Tubular Pole: (410-SP-24: IS 2713-Part-II-1980 or latest) Length of pole- 8.5 mtrs, weight- 158 Kgs. (The GI Tubular Poles shall have provision of a GI Junction Box with suitable covers at a height of 1 mtr from the ground. The Junction Box shall have
3000001091 | MISC.TECHBOOK.A001 | Log Sheet of Shift for technical Book | NOS | ZSPR | Log Sheet of Shift for technical Book
3000001092 | MISC.TEL.CVT.A002 | 2KVA Constant Voltage Tfr (CVT) | NOS | ZSPR | 2KVA Constant Voltage Transformer (CVT)
3000001093 | MISC.TEL.VREG.B002 | AC VOLTAGE REGULATOR | NOS | ZSPR | AC VOLTAGE REGULATOR
3000001094 | MISC.TFROIL.A001 | NEW EHV GRADE Napthelin based Tfr OIL | L | ZSPR | NEW EHV GRADE TRANSFORMER OIL
3000001095 | MISC.TFROIL.A002 | USED/ OLD Tfr OIL | L | ZSPR | USED/ OLD TRANSFORMER OIL
3000001096 | MISC.TFROIL.A003 | BURNT Tfr OIL | L | ZSPR | BURNT TRANSFORMER OIL
3000001097 | MISC.TFROIL.A004 | FILTERED Tfr OIL | L | ZSPR | FILTERED TRANSFORMER OIL
3000001098 | MISC.TFROIL.A005 | 10% extra Tfr oil supplied free of cost | L | ZSPR | 10% extra Transformer oil (supplied free of cost)
3000001099 | MISC.THRMOMTR.A001 | THERMOMETER | NOS | ZSPR | THERMOMETER
3000001100 | MISC.TW.NAMPLTE.A001 | NAME PLATE | NOS | ZSPR | NAME PLATE
3000001101 | MISC.W.FILTER.A001 | WATER FILTER-CUM-PURIFIER | NOS | ZSPR | WATER FILTER-CUM-PURIFIER
3000001102 | MISC.WATERPUMP.A001 | WATER PUMP | NOS | ZSPR | WATER PUMP
3000001103 | MISC.WELDINGROD.A001 | WELDING ROD | NOS | ZSPR | WELDING ROD
3000001104 | MISC.YPOST.A001 | Y POST | NOS | ZSPR | Y POST
3000001105 | MTR.0.2S.AEM.A001 | 0.2s ACCURACY CLASS AEM WITH ACCESSORIES | NOS | ZSPR | 0.2s ACCURACY CLASS AUDIT ENERGY METER WITH ACCESSORIES
3000001106 | MTR.AHMETER.A.A001 | ANALOG AMPER-HOUR METER | NOS | ZSPR | ANALOG AMPER-HOUR METER
3000001107 | MTR.AHMETER.D.A001 | DIGITAL AMPER-HOUR METER | NOS | ZSPR | DIGITAL AMPER-HOUR METER
3000001108 | MTR.AMMETER.A.A003 | AC Ammeter, 0-600 A | NOS | ZSPR | AC Ammeter, 0-600 A
3000001109 | MTR.AMMETER.A.A004 | 0 TO 120AMP ANALOG AMMETER | NOS | ZSPR | 0 TO 120AMP ANALOG AMMETER
3000001110 | MTR.AMMETER.A.A005 | 0 TO 500AMP ANALOG AMMETER | NOS | ZSPR | 0 TO 500AMP ANALOG AMMETER
3000001111 | MTR.AMMETER.A.A006 | 0 TO 600AMP AMMETER | NOS | ZSPR | 0 TO 600AMP AMMETER
3000001112 | MTR.AMMETER.A.A008 | 0 TO 300 AMP ANALOG AMMETER | NOS | ZSPR | 0 TO 300 AMP ANALOG AMMETER
3000001113 | MTR.AMMETER.A.A009 | DC Ammeter 200-0-200 A | NOS | ZSPR | DC Ammeter 200-0-200 A
3000001114 | MTR.AMMETER.A.A010 | 0 TO 400 AMP ANALOG AMMETER | NOS | ZSPR | Old Voltmeter/Ammeter/ Wattmetter/Multimeter (Analog/Digital)
3000001115 | MTR.AMMETER.D.A003 | Digital AC Ammeter | NOS | ZSPR | Digital AC Ammeter
3000001116 | MTR.APEX.A001 | 3 PHASE 3 WIRE 110VOLT 1AMP APEX METER | NOS | ZSPR | 0.2CLASS ABT COMPLIANT DLMS PROTOCOL APEX ENERGY METER
3000001117 | MTR.APEX.B001 | Seal Tracking software for Apex Meter. | NOS | ZSPR | Seal Tracking software for Apex Meter.
3000001118 | MTR.APEX.B002 | Software M-Cube-100 for Apex Meter. | NOS | ZSPR | Software M-Cube-100 for Apex Meter.
3000001119 | MTR.APEX.B004 | 3P 4WIRE 63.5V 5A APEX UPGRADED METER | NOS | ZSPR | 3 PHASE 4 WIRE 63.5V 5A APEX UPGRADED METER
3000001120 | MTR.APEXPNL.A001 | APEX METERING PANEL | NOS | ZSPR | PANEL SUITABLE FOR 0.2S ACCURACY CLASS A.C STATIC ABT COMPLIANT ENERGY METER (Category-B, DLMS Compliant)
3000001121 | MTR.APEXPNL.A002 | APEX PANEL MODEM | NOS | ZSPR | APEX PANEL MODEM
3000001122 | MTR.APEXRCK.A001 | APEX METERING RACK | NOS | ZSPR | APEX METERING RACK PRODUCT CODE RDZ045-406
3000001123 | MTR.KVARHMETER.E.A001 | ELECTROMAGNETIC KVARH METER | NOS | ZSPR | ELECTROMAGNETIC KVARH METER
3000001124 | MTR.KVM.D.A001 | Digital Kilovolt meter | NOS | ZSPR | Digital Kilovolt meter
3000001125 | MTR.KWHMETER.A.A003 | 3-PHASE ANALOG KILO WATT HOUR METER | NOS | ZSPR | 3-PHASE ANALOG KILO WATT HOUR METER
3000001126 | MTR.KWHMETER.D.A001 | 0.2S Accuracy Class Static ABT Compliant | NOS | ZSPR | 0.2S Accuracy Class A.C Static ABT Compliant ( DLMS Category-B) Trivector energy Meters suitable for energy Accounting , Audit & interface meter with all accessories & TTB.
3000001127 | MTR.KWHMETER.D.A002 | 3P 4wire 240Volt 100/5A CTSecure Meter | NOS | ZSPR | AC 3Phase 4wire 3*240Volt 100/5Amp CT Meter of Secure.
3000001128 | MTR.KWHMETER.D.A003 | 3P DIGITAL KILO WATT HOUR METER | NOS | ZSPR | THREE PHASE DIGITAL KILO WATT HOUR METER
3000001129 | MTR.MISC.A529 | 4 POSITION AMMETER SEL. SWITCH | NOS | ZSPR | 4 POSITION AMMETER SEL. SWITCH
3000001130 | MTR.MISC.A530 | DC AMMETER WITH SHUNT RANGE OF 40-0-50A | NOS | ZSPR | DC AMMETER WITH SHUNT RANGE OF 40-0-50 AMP.
3000001131 | MTR.MVAR.TDCR.A001 | MVAR Meter along with Transducer | NOS | ZSPR | MVAR Meter along with Transducer
3000001132 | MTR.MVARMETER.A.A003 | THREE PHASE ANALOG MVAR METER | NOS | ZSPR | THREE PHASE ANALOG MVAR METER
3000001133 | MTR.MVARMETER.D.A004 | 132kV MVAR METER ALONG WITH TRANSDUCER | NOS | ZSPR | MVAR METER ALONG WITH TRANSDUCER 132kV SIDE RANGE -100-0-100 MVAR CTR-800-400-200/1
3000001134 | MTR.MW.TDCR.A001 | Digital MW Meter with externalTransducer | NOS | ZSPR | Digital MW Meter with external Transducer
3000001135 | MTR.MWMETER.A.A003 | THREE PHASE ANALOG MEGA WATT METER | NOS | ZSPR | THREE PHASE ANALOG MEGA WATT METER
3000001136 | MTR.MWMETER.D.A001 | 33KV Mega watt meter (Digital) | NOS | ZSPR | 33KV Mega watt meter (Digital)
3000001137 | MTR.MWMETER.D.A002 | 132KV Mega watt meter (Digital) | NOS | ZSPR | 132KV Mega watt meter (Digital)
3000001138 | MTR.MWMETER.D.A003 | THREE PHASE DIGITAL MEGA WATT METER | NOS | ZSPR | THREE PHASE DIGITAL MEGA WATT METER
3000001139 | MTR.PFMETER.A.A003 | THREE PHASE POWER FACTOR METER ANALOG | NOS | ZSPR | THREE PHASE POWER FACTOR METER ANALOG
3000001140 | MTR.SECURE.A001 | AC SP 2wire 240V 20-40A Static Meter | NOS | ZSPR | AC SP 2wire 240V 20-40Amp, 50Hz Type CIDI03 Static Meter Class.
3000001141 | MTR.SECURE.A003 | APEX-100 ENERGY METER | NOS | ZSPR | APEX-100 ENERGY METER
3000001142 | MTR.STATIC.E.A001 | 3P 4W L.T Static W/C energy Meter | NOS | ZSPR | 3phase 4wire L.T Static W/C energy Meter with Load profile Capacity 3*240V.
3000001143 | MTR.VOLTMETER.A.A001 | 0-50 V AC VOLT METER | NOS | ZSPR | 0-50 V AC VOLT METER
3000001144 | MTR.VOLTMETER.A.A003 | 0-500 V AC VOLT METER | NOS | ZSPR | 0-500 V AC VOLT METER
3000001145 | MTR.VOLTMETER.A.A004 | 0-300 V AC VOLT METER | NOS | ZSPR | 0-300 V AC VOLT METER
3000001146 | MTR.VOLTMETER.A.A005 | DC Voltmeter -300-0-300 V | NOS | ZSPR | DC Voltmeter -300-0-300 V
3000001147 | MTR.VOLTMETER.A.A008 | Voltmeter of range (0-45)KV | NOS | ZSPR | Voltmeter of range (0-45)KV
3000001148 | MTR.VOLTMETER.A.A009 | Voltmeter of range (0-132)KV | NOS | ZSPR | Voltmeter of range (0-132)KV
3000001149 | MTR.VOLTMETER.D.A003 | 33KV Digital AC Voltmeter | NOS | ZSPR | 33KV Digital AC Voltmeter
3000001150 | MTR.VOLTMETER.D.B001 | DIGITAL VOLTMETER | NOS | ZSPR | DIGITAL VOLTMETER
3000001151 | MTR.WHMETER.D.B002 | 33kV MVAR METER ALONG WITH TRANSDUCER | NOS | ZSPR | MVAR METER ALONG WITH TRANSDUCER 33 KV SIDE -25-0-25 MVAR CTR-800-400-200/1, AE make
3000001152 | NBW.ASRT.CU.A001 | Copper nuts& bolts with washer | MT | ZSPR | Copper nuts& bolts with washer(full thread)20x70mm
3000001153 | NBW.ASRT.FDNB.A001 | ASSORTED SIZE FOUNDATION NUT & BOLT | NOS | ZSPR | ASSORTED SIZE FOUNDATION NUT & BOLT
3000001154 | NBW.ASRT.GINB.A001 | NUTS AND BOLTS | KG | ZSPR | ASSORTED GI NUT, BOLT & WASHER
3000001155 | NBW.ASRT.GIWSR.A001 | ASSORTED SIZE GI WASHER | KG | ZSPR | Different size plain washer / spring washer.
3000001156 | NBW.FDN.NB.A003 | 20 X 700 BOTHEND THREAD FNB | NOS | ZSPR | 20 X 700 BOTHEND THREAD FOUNDATION NUT & BOLT
3000001157 | NBW.FDN.NB.A005 | 40 X 1050 BOTHEND THREAD FNB | NOS | ZSPR | 40 X 1050 BOTHEND THREAD FOUNDATION NUT & BOLT
3000001158 | NBW.FDN.NB.A010 | 56 X 1750 BOTHEND THREAD FNB | NOS | ZSPR | 56 X 1750 BOTHEND THREAD FOUNDATION NUT & BOLT
3000001159 | NBW.FDN.NB.A011 | 25 X 1040 BOTHEND THREAD FNB | NOS | ZSPR | 25 X 1040 BOTHEND THREAD FOUNDATION NUT & BOLT
3000001160 | NBW.FDN.NB.A014 | 20 X 600 BOTHEND THREAD FNB | NOS | ZSPR | FOUNDATION BOLT OF SIZE 20x600 MM WITH ONE END THREAD & WELDED WITH 65x65x6 MM PLATE
3000001161 | NBW.FDN.NB.A015 | 25 X 700 BOTHEND THREAD FNB | NOS | ZSPR | 25 MM DIA 700 MM LONG GI FOUNDATION BOLT WITH T 2 NO. NUT & WASHER
3000001162 | NBW.FDN.NB.A016 | 25X800MM FOUNDATION NUT & BOLTs | NOS | ZSPR | FOUNDATION BOLT OF SIZE 25x800 MM WITH ONE END THREAD & WELDED WITH 75x75x8 MM PLATE
3000001163 | NBW.FDN.NB.A017 | ASSORTED FOUNDATION NUT & BOLT IN KG | KG | ZSPR | ASSORTED SIZE FOUNDATION NUT & BOLT IN KG
3000001164 | NBW.FDN.NB.A018 | Foundation bolts of size 20X600mm | KG | ZSPR | Foundation bolts of size 20 X 600mm with one end threaded portion welded with 75 X 75mm size & 12mm thick plate along with 2nos. GI Bolts& 1 no. GI plain washer for each one in KG
3000001165 | NBW.FDN.NB.A019 | Foundation bolts of size 25X750mm | KG | ZSPR | Foundation bolts of size 25 X 750mm welded with 75 X 75mm size & 12mm thick plate along with 2nos. GI Bolts& 1 no. GI plain washer for each one.
3000001166 | NBW.FDN.NB.A020 | 20 X 650 BOTHEND THREAD FNB | NOS | ZSPR | 20 X 650 BOTHEND THREAD FOUNDATION NUT & BOLT
3000001167 | NBW.FDN.NB.A022 | ASSORTED FOUNDATION NUT & BOLT in Kg | KG | ZSPR | ASSORTED FOUNDATION NUT & BOLT in Kg
3000001168 | NBW.FDN.NB.A029 | Foundation bolts of size 25X1040mm | KG | ZSPR | Foundation bolts of size 25 X 1040mm with one end threaded portion and welded with 75 X 75mm size & 12mm thick plate along with 2nos. GI Bolts& 1 no. GI plain washer for each one in KG
3000002793 | SPR.MISC.A565 | AMMETER / CURRENT TRANSDUCER | NOS | ZSPR | AMMETER / CURRENT TRANSDUCER
3000001170 | NBW.FDN.NB.B001 | 25 X 1000 ALLEN HEAD FNB | NOS | ZSPR | 25 X 1000 ALLEN HEAD FOUNDATION NUT & BOLT
3000003204 | SPR.TFR40ASTM.EC08 | SAEALING ELEMENT FOR WTI /OTI | NOS | ZSPR | SAEALING ELEMENT FOR WTI /OTI
3000001172 | NBW.FDN.NB.C002 | 25 X 750 ONE END THREAD FNB | NOS | ZSPR | 25 X 750 ONE END THREAD FOUNDATION NUT & BOLT
3000001173 | NBW.FDN.NB.C003 | 25 X 1040 ONE END THREAD FNB | NOS | ZSPR | 25 X 1040 ONE END THREAD FOUNDATION NUT & BOLT
3000001174 | NBW.FDN.NB.C004 | 20 X 650 ONE END THREAD FNB | NOS | ZSPR | 20 X 650 ONE END THREAD FOUNDATION NUT & BOLT
3000001175 | NBW.FDN.NB.C007 | 16mm dia X 650mm length OET FB | NOS | ZSPR | 16mm dia X 650mm length one end thread foundation bolt
3000001176 | NBW.FDN.NB.C008 | 25X800mm with GI Nuts&washer | NOS | ZSPR | 25mm diameter of length 800 mm welded with 75 X 75mm size & 12mm thick plate along with 2nos. GI Nuts, 1 No.. GI plain washer and 1 No. G.I spring washer for each one
3000001177 | NBW.GINB.A001 | 12 X 30 MM GI HALF THREAD NUT & BOLT | KG | ZSPR | 12 X 30 MM GI HALF THREAD NUT & BOLT
3000001178 | NBW.GINB.A002 | 12 X 35 MM GI HALF THREAD NUT & BOLT | KG | ZSPR | 12 X 35 MM GI HALF THREAD NUT & BOLT
3000001179 | NBW.GINB.A003 | 12 X 40 MM GI HALF THREAD NUT & BOLT | KG | ZSPR | 12 X 40 MM GI HALF THREAD NUT & BOLT
3000001180 | NBW.GINB.A004 | 12 X 45 MM GI HALF THREAD NUT & BOLT | KG | ZSPR | 12 X 45 MM GI HALF THREAD NUT & BOLT
3000001181 | NBW.GINB.A005 | 16 X 30 MM GI HALF THREAD NUT & BOLT | KG | ZSPR | 16 X 30 MM GI HALF THREAD NUT & BOLT
3000001182 | NBW.GINB.A006 | 16 X 35 MM GI HALF THREAD NUT & BOLT | KG | ZSPR | 16 X 35 MM GI HALF THREAD NUT & BOLT
3000001183 | NBW.GINB.A007 | 16 X 40 MM GI HALF THREAD NUT & BOLT | KG | ZSPR | 16 X 40 MM GI HALF THREAD NUT & BOLT
3000001184 | NBW.GINB.A008 | 16 X 45 MM GI HALF THREAD NUT & BOLT | KG | ZSPR | 16 X 45 MM GI HALF THREAD NUT & BOLT
3000001185 | NBW.GINB.A009 | 16X50MM GI HALF THREAD NUT & BOLT | KG | ZSPR | 16X50MM GI HALF THREAD NUT & BOLT
3000001186 | NBW.GINB.A010 | 16X55MM GI HALF THREAD NUT & BOLT | KG | ZSPR | 16X55MM GI HALF THREAD NUT & BOLT
3000001187 | NBW.GINB.A011 | 16X60MM GI HALF THREAD NUT & BOLT | KG | ZSPR | 16X60MM GI HALF THREAD NUT & BOLT
3000001188 | NBW.GINB.A012 | 16X65MM GI HALF THREAD NUT & BOLT | KG | ZSPR | 16X65MM GI HALF THREAD NUT & BOLT
3000001189 | NBW.GINB.A013 | 16X70MM GI HALF THREAD NUT & BOLT | KG | ZSPR | 16X70MM GI HALF THREAD NUT & BOLT
3000001190 | NBW.GINB.A014 | 16 X 100 MM GI HALF THREAD NUT & BOLT | KG | ZSPR | 16 X 100 MM GI HALF THREAD NUT & BOLT
3000001191 | NBW.GINB.A015 | 60X8mm Nuts and bolts with Washer | KG | ZSPR | Stainless Steel nuts and bolts with washer 8mm dia, 60mm length
3000001192 | NBW.GINB.A016 | 20 X 35 MM GI HALF THREAD NUT & BOLT | KG | ZSPR | 20 X 35 MM GI HALF THREAD NUT & BOLT
3000001193 | NBW.GINB.A017 | 20 X 40 MM GI HALF THREAD NUT & BOLT | KG | ZSPR | 20 X 40 MM GI HALF THREAD NUT & BOLT
3000001194 | NBW.GINB.A018 | 20 X 45 MM GI HALF THREAD NUT & BOLT | KG | ZSPR | 20 X 45 MM GI HALF THREAD NUT & BOLT
3000001195 | NBW.GINB.A019 | 20 X 50 MM GI HALF THREAD NUT & BOLT | KG | ZSPR | 20 X 50 MM GI HALF THREAD NUT & BOLT
3000001196 | NBW.GINB.A020 | 20 X 75 MM GI HALF THREAD NUT & BOLT | KG | ZSPR | 20 X 75 MM GI HALF THREAD NUT & BOLT
3000001197 | NBW.GINB.A021 | 20 X 100 MM GI HALF THREAD NUT & BOLT | KG | ZSPR | 20 X 100 MM GI HALF THREAD NUT & BOLT
3000001198 | NBW.GINB.A022 | 12 X 55 MM GI HALF THREAD NUT & BOLT | KG | ZSPR | 12 X 55 MM GI HALF THREAD NUT & BOLT
3000001199 | NBW.GINB.A023 | 12 X 60 MM GI HALF THREAD NUT & BOLT | KG | ZSPR | 12 X 60 MM GI HALF THREAD NUT & BOLT
3000001200 | NBW.GINB.A024 | 20 X 55 MM GI HALF THREAD NUT & BOLT | KG | ZSPR | 20 X 55 MM GI HALF THREAD NUT & BOLT
3000001201 | NBW.GINB.A025 | 20 X 70 MM GI HALF THREAD NUT & BOLT | KG | ZSPR | 20 X 70 MM GI HALF THREAD NUT & BOLT
3000001202 | NBW.GINB.A029 | 75x16mm GI Nut Bolts with Washer | KG | ZSPR | 75 mm x 16 mm GI Nut Bolts with Washer(Flat & Spring) of Size
3000001203 | NBW.GINB.A030 | 16 X 200 MM GI HALF THREAD NUT & BOLT | KG | ZSPR | 16 X 200 MM GI HALF THREAD NUT & BOLT
3000001204 | NBW.GINB.A031 | 12 X 50 MM GI HALF THREAD NUT & BOLT | KG | ZSPR | 12 X 50 MM GI HALF THREAD NUT & BOLT
3000001205 | NBW.GINB.A035 | 60X12mm Nuts and bolts with washer | KG | ZSPR | Stainless Steel nuts and bolts with washer 12mm dia, 60mm length
3000001206 | NBW.GINB.A036 | 16x175mm GI HALF THREAD NUT & BOLT SIZE | KG | ZSPR | 16x175mm GI HALF THREAD NUT & BOLT SIZE
3000001207 | NBW.GINB.A037 | 16 X 80 MM GI HALF THREAD NUT & BOLT | KG | ZSPR | 16 X 80 MM GI HALF THREAD NUT & BOLT SIZE
3000001208 | NBW.GINB.A038 | 16 X 85 MM GI HALF THREAD NUT & BOLT | KG | ZSPR | 16 X 85 MM GI HALF THREAD NUT & BOLT SIZE
3000001209 | NBW.GINB.B003 | 12 X 40 MM GI FULL THREAD NUT & BOLT | KG | ZSPR | 12 X 40 MM GI FULL THREAD NUT & BOLT
3000001210 | NBW.GINB.B004 | 12 X 45 MM GI FULL THREAD NUT & BOLT | KG | ZSPR | 12 X 45 MM GI FULL THREAD NUT & BOLT
3000001211 | NBW.GINB.B005 | 16 X 30 MM GI FULL THREAD NUT & BOLT | KG | ZSPR | 16 X 30 MM GI FULL THREAD NUT & BOLT
3000001212 | NBW.GINB.B006 | 16 X 35 MM GI FULL THREAD NUT & BOLT | KG | ZSPR | 16 X 35 MM GI FULL THREAD NUT & BOLT
3000001213 | NBW.GINB.B007 | 16 X 40 MM GI FULL THREAD NUT & BOLT | KG | ZSPR | 16 X 40 MM GI FULL THREAD NUT & BOLT
3000001214 | NBW.GINB.B008 | 16 X 45 MM GI FULL THREAD NUT & BOLT | KG | ZSPR | 16 X 45 MM GI FULL THREAD NUT & BOLT
3000001215 | NBW.GINB.B009 | 16X50MM GI FULL THREAD NUT & BOLT | KG | ZSPR | 16X50MM GI FULL THREAD NUT & BOLT
3000001216 | NBW.GINB.B010 | 60mmx8mm GI Nut & Bolts with washer | KG | ZSPR | 60mmx8mm GI Nut & Bolts with washer
3000001217 | NBW.GINB.B011 | 65mmx10mm GI Nut & Bolts with washer. | KG | ZSPR | 65mmx10mm GI Nut & Bolts with washer.
3000001218 | NBW.GINB.B012 | 16X65MM GI FULL THREAD NUT & BOLT | KG | ZSPR | 16X65MM GI FULL THREAD NUT & BOLT
3000001219 | NBW.GINB.B015 | 20 X 30 MM GI FULL THREAD NUT & BOLT | KG | ZSPR | 20 X 30 MM GI FULL THREAD NUT & BOLT
3000001220 | NBW.GINB.B016 | 50X12mm FT Nut & Bolt with washers | KG | ZSPR | 50 mm X 12 mm full threaded Nut & Bolt with washers ( Flat & Spring)
3000001221 | NBW.GINB.B018 | 65X10mm FT Nut & Bolt with washer | KG | ZSPR | 65 mm X 10 mm full threaded Nut & Bolt with washer(Flat & Spring)
3000001222 | NBW.GINB.B019 | Antitheft Nuts and bolts of 16x35 mm | KG | ZSPR | Antitheft Nuts and bolts of size 16x35 mm
3000001223 | NBW.GINB.B020 | Antitheft Nuts and bolts of 16x40 mm | KG | ZSPR | Antitheft Nuts and bolts of size 16x40 mm
3000001224 | NBW.GINB.B021 | 20 X 100 MM GI FULL THREAD NUT & BOLT | KG | ZSPR | 20 X 100 MM GI FULL THREAD NUT & BOLT
3000001225 | NBW.GINB.B029 | 16 X 75 MM GI FULL THREAD NUT & BOLT | KG | ZSPR | 16 X 75 MM GI FULL THREAD NUT & BOLT
3000001226 | NBW.GINB.B032 | 12 X 70 MM GI FULL THREAD NUT & BOLT | KG | ZSPR | 12 X 70 MM GI FULL THREAD NUT & BOLT
3000001227 | NBW.GINB.B033 | 50X10mm GI Bolts with Nuts FT | KG | ZSPR | GI Bolts with Nuts (10 X 50mm)-Full Threaded
3000001228 | NBW.GINB.B035 | 50X12mm GI Bolts with Nuts FT | KG | ZSPR | GI Bolts with Nuts (12 X 50mm)-Full Threaded
3000001229 | NBW.GINB.B037 | 10 X 75 MM GI NUT & BOLT | KG | ZSPR | 10 X 75 MM GI NUT & BOLT
3000001230 | NBW.GINB.B038 | 12 X 75 MM GI NUT & BOLT | KG | ZSPR | 12 X 75 MM GI NUT & BOLT
3000001231 | NBW.GINB.B039 | 12 X 25 MM GI FULL THREAD NUT & BOLT | KG | ZSPR | 12 X 25 MM GI FULL THREAD NUT & BOLT
3000001232 | NBW.GINB.B041 | 10X40 MM GI FULL THREAD NUTS & BOLTS | KG | ZSPR | 10X40 MM GI FULL THREAD NUTS & BOLTS
3000001233 | NBW.GIWSR.A001 | 27X4MM THICK PACK / FLATGI WASHER | KG | ZSPR | 27MM DIA X 4 MM THICK PACK / FLAT GI WASHER
3000001234 | NBW.GIWSR.A002 | 27 X 5MM THICK PACK / FLAT GI WASHER | KG | ZSPR | 27MM DIA X 5 MM THICK PACK / FLAT GI WASHER
3000001235 | NBW.GIWSR.A003 | 27 X 6MM THICK PACK / FLAT GI WASHER | KG | ZSPR | 27MM DIA X 6 MM THICK PACK / FLAT GI WASHER
3000000015 | GIS.LCC.145SPR.A003 | S2C-A2 for MCB(ABB-STOTZ) | NOS | ZSPR | S2C-A2 for MCB(ABB-STOTZ)
3000001237 | NBW.GIWSR.A006 | 35 X 5MM THICK PACK / FLAT GI WASHER | KG | ZSPR | 35MM DIA X 5 MM THICK PACK / FLAT GI WASHER
3000001238 | NBW.GIWSR.A007 | 35 X 6MM THICK PACK / FLAT GI WASHER | KG | ZSPR | 35MM DIA X 6 MM THICK PACK / FLAT GI WASHER
3000001239 | NBW.GIWSR.A008 | 35 X 8MM THICK PACK / FLAT GI WASHER | KG | ZSPR | 35MM DIA X 8 MM THICK PACK / FLAT GI WASHER
3000001240 | NBW.GIWSR.A009 | 35 X 10MM THICK PACK / FLAT GI WASHER | KG | ZSPR | 35MM DIA X 10 MM THICK PACK / FLAT GI WASHER
3000001241 | NBW.GIWSR.A010 | 35 X 12MM THICK PACK / FLAT GI WASHER | KG | ZSPR | 35MM DIA X 12 MM THICK PACK / FLAT GI WASHER
3000001242 | NBW.GIWSR.A011 | 35 X 16MM THICK PACK / FLAT GI WASHER | KG | ZSPR | 35MM DIA X 16 MM THICK PACK / FLAT GI WASHER
3000001243 | NBW.GIWSR.A013 | 5/8 INCH FLAT GI WASHER | KG | ZSPR | 5/8 INCH FLAT GI WASHER
3000001244 | NBW.GIWSR.A014 | 16 X 4MM THICK PACK / FLAT GI WASHER | KG | ZSPR | 16MM DIA X 4 MM THICK PACK / FLAT GI WASHER
3000001245 | NBW.GIWSR.A015 | 16 X 5MM THICK PACK / FLAT GI WASHER | KG | ZSPR | 16MM DIA X 5 MM THICK PACK / FLAT GI WASHER
3000001246 | NBW.GIWSR.A016 | 16 X 6MM THICK PACK / FLAT GI WASHER | KG | ZSPR | 16MM DIA X 6 MM THICK PACK / FLAT GI WASHER
3000001247 | NBW.GIWSR.A017 | 16 X 8MM THICK PACK / FLAT GI WASHER | KG | ZSPR | 16MM DIA X 8 MM THICK PACK / FLAT GI WASHER
3000001248 | NBW.GIWSR.A018 | 16 X 10MM THICK PACK / FLAT GI WASHER | KG | ZSPR | 16MM DIA X 10 MM THICK PACK / FLAT GI WASHER
3000001249 | NBW.GIWSR.A019 | 16 X 12MM THICK PACK / FLAT GI WASHER | KG | ZSPR | 16MM DIA X 12 MM THICK PACK / FLAT GI WASHER
3000001250 | NBW.GIWSR.A020 | 16 X 16MM THICK PACK / FLAT GI WASHER | KG | ZSPR | 16MM DIA X 16 MM THICK PACK / FLAT GI WASHER
3000001251 | NBW.GIWSR.A024 | GI packing washer for 20 mm bolt | NOS | ZSPR | GI packing washer for 20 mm bolt
3000001252 | NBW.GIWSR.A025 | 12x10MM thick pack/flat GI washer | KG | ZSPR | 12x10 mm thick pack/flat GI washer.( 12 mm bolt)
3000001253 | NBW.GIWSR.A026 | 12X6MM GI pack washer | KG | ZSPR | 6 MM thickness X 12MM dia.GI pack washer 12MM Dia. Bolt
3000001254 | NBW.GIWSR.A027 | Stainless steel Flat Washer M8 type bolt | KG | ZSPR | Stainless steel Flat Washer suitable M8 type bolt
3000001255 | NBW.GIWSR.A028 | 3.5X16mm GI pack washer Bolt | KG | ZSPR | 3.5 MM thickness X 16MM dia.GI pack washer 16MM Dia. Bolt
3000001256 | NBW.GIWSR.B001 | STANDARD SIZE SPRING GI WASHER | KG | ZSPR | STANDARD SIZE SPRING GI WASHER
3000001257 | NBW.GIWSR.B002 | GI Spring washer M-16( 3.5MM Thickness) | KG | ZSPR | GI Spring washer M-16( 3.5MM Thickness)
3000001258 | NBW.GIWSR.B003 | GI SPRING WASHER 16X3 MM | KG | ZSPR | GI SPRING WASHER 16X3 MM
3000001259 | NBW.GIWSR.B004 | GI SPRING WASHER 16X6 MM | NOS | ZSPR | GI SPRING WASHER 16X6 MM
3000001260 | NBW.GIWSR.B006 | 10 MM SPRING GI WASHER | KG | ZSPR | 10 MM SPRING GI WASHER
3000001261 | NBW.GIWSR.B007 | 3.5X12mm spring washer | KG | ZSPR | GI 12mm size spring washer (3.5MM Thickness)
3000001262 | NBW.GIWSR.B010 | Stainless steel spring Washer M8 bolt | KG | ZSPR | Stainless steel spring Washer suitable M8 type bolt
3000001263 | NBW.HTNB.A002 | Different size HDG Nut bolt | KG | ZSPR | Different size HDG Nut bolt for Tower structure and substation structures
3000001264 | NBW.HTNB.A003 | 32X1200 SP FOUNDATION NUT & BOLT | KG | ZSPR | 32 X 1200 SPECIAL TYPE FOUNDATION NUT & BOLT
3000001265 | NBW.HTNB.A004 | 32X1300 SP FOUNDATION NUT & BOLT | KG | ZSPR | 32 X 1300 SPECIAL TYPE FOUNDATION NUT & BOLT
3000001266 | NBW.HTNB.A005 | 16 X 30MM HT HT NUT & BOLT | KG | ZSPR | 16 X 30 MM HIGH TENSILE HALF THREAD NUT & BOLT
3000001267 | NBW.HTNB.A006 | 16 X 35MM HT HT NUT & BOLT | KG | ZSPR | 16 X 35 MM HIGH TENSILE HALF THREAD NUT & BOLT
3000001268 | NBW.MSNB.A010 | Antitheft Nuts and bolts of 16x45 mm | KG | ZSPR | Antitheft Nuts and bolts of size 16x45 mm
3000001269 | NBW.MSNB.B010 | 16X55MM MS FULL THREAD NUT & BOLT | KG | ZSPR | 16X55MM MS FULL THREAD NUT & BOLT
3000001270 | NBW.MSWSR.B001 | STANDARD SIZE SPRING MS WASHER | KG | ZSPR | STANDARD SIZE SPRING MS WASHER
3000001271 | GIS.145SPR.A019 | 24 FIBRE OPGW CABLE with HDPE pipes | NOS | ZSPR | SF6 Filling Valve
3000004130 |  | 36 KV Rigid Clamp for 75 dia Bus pipe | NOS | ZSPR | 36 KV Rigid Clamp for 75 dia Bus pipe
3000001273 | OPGW.HWF.24F.A007 | 48F Joint Box (Splice enclosure) | NOS | ZSPR | Joint Box (Splice enclosure), 48F
3000001274 | PNL.11.S.A001 | 11KV SIMPLEX FEEDER PANEL | NOS | ZSPR | 11KV SIMPLEX FEEDER PANEL
3000001275 | PNL.132.D.A001 | 132KV DUPLEX FEEDER C&R PANEL | NOS | ZSPR | 132KV DUPLEX FEEDER C&R PANEL
3000001276 | PNL.132.D.B001 | 132KV DUPLEX Tfr C&R PANEL | NOS | ZSPR | 132KV DUPLEX TRANSFORMER C&R PANEL
3000001277 | PNL.132.D.C001 | 132KV DUPLEX BUS COUPLER C&R PANEL | NOS | ZSPR | 132KV DUPLEX BUS COUPLER C&R PANEL
3000001278 | PNL.132.S.A001 | 132KV SIMPLEX FEEDER PANEL | NOS | ZSPR | 132KV Level Protection Panel- Single Panel Twin Bay Type (2 Bays in One Panel) with IEC 61850-ED-2 PRP on FO
3000001279 | PNL.132.S.A002 | 132KV Feeder Protection Panel | NOS | ZSPR | 132KV feeder Protection Panel: Feeder-1 & 2 in one panel Numerical Distance protection relay, BCPU and other auxiliary relays as per requirement compliant to IEC 61850-ED-2 protocol with PRP on FO. Power Supply 220V DC.
3000001280 | PNL.132.S.AB002 | 132KV Transformer CR Panel-132kV side | NOS | ZSPR | 132KV Transformer Protection Panel: Power Transformer-1 & 2 in one panel Numerical Differential protection relay, BCPU and other auxiliary relays as per requirement compliant to IEC 61850-ED-2 protocol with PRP on FO. Power Supply 220V DC.
3000001281 | PNL.132.S.AB01 | 132 KV Simplex Transformer CONTROL PANEL | NOS | ZSPR | 132 KV Simplex Transformer CONTROL PANEL with BCU for 33 KV Side
3000001282 | PNL.132.S.B001 | 132KV Transformer CR Panel-33kV side | NOS | ZSPR | 132KV Transformer Protection Panel: Auto Transformer-1 & 2 in one panel Numerical Differential protection relay, BCPU and other auxiliary relays as per requirement compliant to IEC 61850-ED-2 protocol with PRP on FO. Power Supply 220V DC.
3000001283 | PNL.132.S.B002 | 132KV PWR TRF Protection Panel | NOS | ZSPR | 132 KV Simplex Transformer RELAY PANEL with BCU for 132 KV Side
3000001284 | PNL.132.S.C001 | 132KV Buscoupler Protection Panel | NOS | ZSPR | 132KV Buscoupler Protection Panel: BCPU and other auxiliary relays as per requirement compliant to IEC 61850-ED-2 protocol with PRP on FO. Power Supply 220V DC.
3000001285 | PNL.132.S.D001 | 132KV SIMPLEX SYNCRONISATION PANEL | NOS | ZSPR | 132KV Control Panel Simplex Type as per TS, suitable for substation configuration
3000001286 | PNL.132.S.D002 | SYNCRONISATION TRANSFORMER | NOS | ZSPR | 132KV Relay Panel Simplex Type as per TS, suitable for substation configuration
3000001287 | PNL.220.D.A001 | 220KV DUPLEX FEEDER PANEL | NOS | ZSPR | 220KV Control & Relay Panel Duplex Type as per TS, suitable for substation configuration
3000001288 | PNL.220.S.A001 | 220kv FP Relay panel&Back up portection | NOS | ZSPR | 220KV feeder Protection Panel: Numerical Distance protection relay (Main-I & Main-II of different make), BCPU and other auxiliary relays as per requirement compliant to IEC 61850-ED-2 protocol with PRP on FO. Power Supply 220V DC.
3000001289 | PNL.220.S.B001 | 220KV Transformer Protection Panel | NOS | ZSPR | 220KV Transformer Protection Panel: Numerical Differential protection relay(Main-I & Main-II of different make), Separate Numerical REF Relay, BCPU and other auxiliary relays as per requirement compliant to IEC 61850-ED-2 protocol with PRP on FO. Power Sup
3000001290 | PNL.220.S.B002 | 220kv FP Relay panelDistance portection | NOS | ZSPR | 220KV feeder Protection Panel: Numerical Distance protection relay (Main-I & Main-II of different make), BCPU and other auxiliary relays as per requirement compliant to IEC 61850-ED-2 protocol with PRP on FO. Power Supply 220V DC.
3000001291 | PNL.220.S.C001 | 220kv Buscoupler portection Panel | NOS | ZSPR | 220KV Buscoupler Protection Panel: BCPU and other auxiliary relays as per requirement compliant to IEC 61850-ED-2 protocol with PRP on FO. Power Supply 220V DC
3000001292 | PNL.220.S.E001 | 220kv Bus Bar portection Panel | NOS | ZSPR | 220KV Bus Bar protection Panel with Automation as per requirement compliant to IEC 61850-9-2 protocol with PRP on FO. Power Supply 220V DC.
3000001293 | PNL.33.S.A.001 | SAS panel similar | NOS | ZSPR | 33 KV Simplex Feder C.R.PANEL with BCPU along with an additional Back up O/C & E/F relay-BCPU for 33 KV Side(PNL.33.S.a.001/PNL.S)
3000001294 | PNL.33.S.A001 | 33KV Level Protection Panel | NOS | ZSPR | 33KV Level Protection Panel- Single Panel Twin Bay Type (2 Bays in One Panel) with IEC 61850-ED-2 PRP on FO
3000001295 | PNL.33.S.A002 | 33KV Feeder Protection Panel | NOS | ZSPR | 33KV Feeder Protection Panel: with BCPU & with other Auxiliary relays as required as per the scheme compliant to IEC 61850 - ED-2 protocol with PRP on FO. Power Supply 220V DC. 33KV Buscoupler Protection Panel: with BCPU & with other Auxiliary relays
3000001296 | PNL.33.S.B001 | 33KV TRf Protection Panel with BCPU | NOS | ZSPR | 33KV Transformer protection panel: with BCPU, separate numerical REF & with other Auxiliary relays as required as per the scheme, compliant to IEC 61850-ED-2 protocol with PRP on FO. Power Supply 220V DC. Note: 2 Nos. of Transformer Feeder Bays to be cons
3000001297 | PNL.33.S.B002 | 33KV Transformer CR Panel | NOS | ZSPR | 33 KV Simplex Transformer C.R.PANEL with BCPU along with an additional Back up O/C & E/F relay-BCPU for 33 KV Side
3000001298 | PNL.33.S.C001 | 33KV Feeder CR Panel | NOS | ZSPR | 33 KV Simplex Feder C.R.PANEL with BCPU along with an additional Back up O/C & E/F relay-BCPU for 33 KV Side
3000001299 | PNL.33.S.C002 | 33KV Buscoupler CR Panel | NOS | ZSPR | 33 KV C.R.PANEL [BUS COUPLER]
3000001300 | PNL.33.S.K001 | 33KV SIMPLEX CAPACITOR BANK PANEL | NOS | ZSPR | 33KV SIMPLEX CAPACITOR BANK PANEL
3000001301 | PNL.33.SIM.B001 | 33 KV Simplex Transformer C.R.PANEL-BCPU | NOS | ZSPR | 33 KV Simplex Transformer C.R.PANEL with BCPU along with an additional Back up O/C & E/F relay-BCPU for 33 KV Side
3000001302 | PNL.DCDB.A001 | DCDB for Yard Kiosk | NOS | ZSPR | DCDB for Yard Kiosk (Indoor Type): DC supply to Protection panels having source-1 & 2 with auto changeover facility, made of 2mm CR sheet.
3000001303 | PNL.DCDB.A002 | 220 V DC DISTRIBUTION BOARD-63A | NOS | ZSPR | 220 V DC DISTRIBUTION BOARD (Indoor Type): Having 63A DC MCCB for Incomers, Bus Coupler with interlock, E/F (EARTH LEAKAGE), UNDER & OVER VOLTAGE and shall be SAS compliant.
3000001304 | PNL.DCDB.A003 | 220V DC Emergency Ligh DB | NOS | ZSPR | 220V DC Emergency Lighting Distribution Board (Indoor Type)
3000001305 | PNL.KIOSK.A001 | Outdoor kiosk for Station Transformer | NOS | ZSPR | Outdoor kiosk for Station Transformer (Outdoor type)
3000001306 | PNL.MBOX.A001 | BAY MARSHALLING KIOSK | NOS | ZSPR | BAY MARSHALLING KIOSK
3000001307 | PNL.MTR.A001 | Apex meter Panel | NOS | ZSPR | Apex meter Panel
3000001308 | PNL.STROLLY.A001 | SYNCHRONISATION TROLLY | NOS | ZSPR | SYNCHRONISATION TROLLY
3000001309 | PNL.SY.BOARD.A001 | SWITCH YARD RECEPTACLE BOARD | NOS | ZSPR | Switchyard Receptacle Board for Transformer Oil Filtration/Welding & Other Emergency
3000001310 | PNL.SY.CBOX.A001 | Console Box for Switchyard Lighting | NOS | ZSPR | Console Box for Switchyard Lighting (Outdoor type)
1000000126 | RCTR.132NGR.A001 | 132KV Neutral Grounding reactor | NOS | ZCAP | 145 KV Neutral Grounding reactor
1000000125 | MISC.DG.SET.A005 | 82.5 KVA DG Set.(Supply, Erection, testi | SET | ZCAP | 82.5 KVA DG Set.(Supply, Erection, testing & commissioning)
1000000124 | MISC.DG.SET.A004 | 160 KVA DG Set.(Supply, Erection, testin | SET | ZCAP | 160 KVA DG Set.(Supply, Erection, testing & commissioning)
3000001311 | RCVR.132CT.A001 | Recovered 132KV used CT | NOS | ZSPR | Recovered 132KV used CT
3000001312 | RCVR.220CT.A001 | Recovered 220KV used CT | NOS | ZSPR | Recovered 220KV used CT
3000001313 | RCVR.220WT.A001 | 220 KV reused dismentalled wave trap | NOS | ZSPR | 220 KV reused dismentalled wave trap
3000001314 | RCVR.33CT.A001 | 33KV used CTof ratio 400-200-100/1-1-1A | NOS | ZSPR | 33KV used CT of ratio 400-200-100/1-1-1A
3000001315 | RCVR.33CT.A002 | 33KV used CTof ratio 200-100-50/1-1-1A | NOS | ZSPR | 33KV used CT of ratio 200-100-50/1-1-1A
3000001316 | RCVR.33MOCB.A001 | 33KV used MOCB | NOS | ZSPR | 33KV used MOCB
3000001317 | RCVR.BAT.CHRG.A001 | Recovered / used Battery Charger | NOS | ZSPR | Recovered / used Battery Charger
3000001318 | RCVR.COND.A001 | Recovery(Used) ACSR Panther Conductor | KM | ZSPR | Recovery(Used) ACSR Panther Conductor
3000001319 | RCVR.CU.EBOND.A001 | Recovered / used copper earth bond | NOS | ZSPR | Recovered / used copper earth bond
3000001320 | RCVR.EF.RLAY.A001 | Used Numerical Relay | NOS | ZSPR | Used Numerical Relay
3000001321 | RCVR.EF.RLAY.A003 | Recovered / used ER type Relay | NOS | ZSPR | Old Electromagnet E/F, O/C, M/T & other misc. relays
3000001322 | RCVR.HWF.EW.A001 | Used suspension HWF for 7/3.15mm EW | NOS | ZSPR | Recovered / used suspension hardwire fitting for 7/3.15 mm G.I earthwire
3000001323 | RLAY.AIR.ACR.A001 | Air Break Auxiliary contactor Relay | NOS | ZSPR | Air Break Auxiliary contactor Relay
3000001324 | RLAY.AIR.PCR.A001 | Air Break Power contactor Relay | NOS | ZSPR | Air Break Power contactor Relay
3000001325 | RLAY.ANCITOR.A001 | 8 WINDOW FACIA ANNUNCIATOR RELAY | NOS | ZSPR | 8 WINDOW FACIA ANNUNCIATOR RELAY
3000001326 | RLAY.ANCITOR.A002 | 24 WINDOW FACIA ANNUNCIATOR RELAY | NOS | ZSPR | 24 WINDOW FACIA ANNUNCIATOR RELAY
3000001327 | RLAY.ANCITOR.A003 | 12/16 WINDOW FACIA ANNUNCIATOR RELAY | NOS | ZSPR | 12/16 WINDOW FACIA ANNUNCIATOR RELAY
3000001328 | RLAY.ANCITOR.A004 | 16 Window Annunciation fascia | NOS | ZSPR | 16 Window Annunciation fascia
3000001329 | RLAY.AUX.A001 | ELECTROMAGNETIC AUXILLARY RELAY | NOS | ZSPR | ELECTROMAGNETIC AUXILLARY RELAY
3000001330 | RLAY.AUX.A002 | AXU RELAY FOR ALARM AND TRIP | NOS | ZSPR | AXU RELAY FOR ALARM AND TRIP THREE ELEMENT TYPE
3000001331 | RLAY.AUX.A007 | AUX RELAY TYPE VAJHM53 | NOS | ZSPR | AUX RELAY TYPE VAJHM53
3000001332 | RLAY.AUX.A008 | 33KV AUXILIARY RELAY | NOS | ZSPR | 33 KV AUXILIARY RELAY
3000001333 | RLAY.AUX.A023 | Auxiliary relay | NOS | ZSPR | Auxiliary relay
3000001334 | RLAY.AUX.A027 | Breaker faiure Relay | NOS | ZSPR | Breaker faiure Relay
3000001335 | RLAY.AUX.A029 | Fuse Failure Relay (FFR Aux.Relay) | NOS | ZSPR | Fuse Failure Relay (FFR Aux.Relay)
3000001336 | RLAY.BBTRIP.A001 | Busbar Trip Relay | NOS | ZSPR | Busbar/LBB Trip Relay
3000001337 | RLAY.BCPU.A001 | BCPU for 220kV Line Feeder | NOS | ZSPR | BCPU for 220kV Line Feeder
3000001338 | RLAY.BCPU.A002 | BCPU for 220kV side of Auto Transformer | NOS | ZSPR | BCPU for 220kV side of Auto Transformer
3000001339 | RLAY.BCPU.A003 | BCPU for 132kV side of Auto Transformer | NOS | ZSPR | BCPU for 132kV side of Auto Transformer
3000001340 | RLAY.BCPU.A004 | BCPU for 132kV Line Feeder | NOS | ZSPR | BCPU for 132kV Line Feeder
3000001341 | RLAY.BCPU.A005 | BCPU for 33kV Line Feeder | NOS | ZSPR | BCPU for 33kV Line Feeder
3000001342 | RLAY.BUSBAR.A001 | BUSBAR PROTECTION RELAY | NOS | ZSPR | BUSBAR PROTECTION RELAY SCHEME
3000001343 | RLAY.CC.PTN.A001 | CIRCULATING CURRENT PROTECTION RELAY | NOS | ZSPR | CIRCULATING CURRENT PROTECTION RELAY
3000001344 | RLAY.CMR.A001 | CONTACTMULTIPLIER RELAY | NOS | ZSPR | CONTACT MULTIPLIER RELAY
3000001345 | RLAY.DC.SVN.A001 | DC/BUSBAR SUPERVISION RELAY | NOS | ZSPR | ELECTROMAGNETIC DC / BUSBAR SUPERVISION RELAY
3000001346 | RLAY.DIFFTIAL.A001 | ELECTROMAGNETIC DIFFERENTIAL RELAY | NOS | ZSPR | ELECTROMAGNETIC DIFFERENTIAL RELAY
3000001347 | RLAY.DIFFTIAL.C001 | NUMERIC DIFFERENTIAL RELAY | NOS | ZSPR | NUMERIC DIFFERENTIAL PROTECTION RELAY
3000001348 | RLAY.DIFFTIAL.C002 | DIFFERENTIALPROTECTION RELAY | NOS | ZSPR | DIFFERENTIALPROTECTION RELAY-TYPE MICOM –P633(Category-A)
3000001349 | RLAY.DIFFTIAL.C008 | TIMER DIFFERENTIAL RELAY | NOS | ZSPR | TIMER DIFFERENTIAL RELAY
3000001350 | RLAY.DP.B003 | Distance Protection Relay | NOS | ZSPR | Distance Protection Relay (Main-I / Main-II)
3000001351 | RLAY.DP.C001 | Numerical Feeder Management Relay | NOS | ZSPR | Numerical Feeder Management Relay
3000001352 | RLAY.DP.C003 | Distance Protection Relay(Cat-A) | NOS | ZSPR | Distance Protection Relay (NUMERIC) (Category A)
3000001353 | RLAY.DP.C005 | Distance Protection Relay(Cat-B) | NOS | ZSPR | Distance Protection Relay (NUMERIC) (Category B)
3000001354 | RLAY.EMBACKUP.A001 | Back Up relay | NOS | ZSPR | Back Up relay
3000001355 | RLAY.EMBACKUP.A002 | OC EF NON-DIR BACK-UP RELAY | NOS | ZSPR | OVER CURRENT EARTH FAULT NON-DIRECTIONAL ELECTROMAGNETIC BACK UP RELAY
3000001356 | RLAY.EMBACKUP.B001 | BACKUP DIR&NON-DIR PROTECTION RELAY | NOS | ZSPR | BACK UP DIRECTIONAL AND NON DIRECTIONALPROTECTION RELAY
3000001357 | RLAY.EMBACKUP.C002 | CDG31 OC NON-DIRECTIONAL BACK UP RELAY | NOS | ZSPR | OVER CURRENT NON DIRECTIONAL ELECTROMAGNETIC BACK UP RELAY
3000001358 | RLAY.EMBACKUP.C003 | OC NON-DIRECTIONAL BACK UP RELAY | NOS | ZSPR | OVER CURRENT NON DIRECTIONAL ELECTROMAGNETIC BACK UP RELAY
3000001359 | RLAY.EMBACKUP.C008 | OVER CURRENT BACK UP RELAY | NOS | ZSPR | OVER CURRENT ELECTROMAGNETIC BACK UP RELAY
3000001360 | RLAY.EMBACKUP.D001 | OVER CURRENT DIRECTIONAL BACK UP RELAY | NOS | ZSPR | OVER CURRENT DIRECTIONAL ELECTROMAGNETIC BACK UP RELAY
3000001361 | RLAY.EMBACKUP.D003 | OC DIRECTIONAL BACK UP RELAY | NOS | ZSPR | OVER CURRENT DIRECTIONAL ELECTROMAGNETIC BACK UP RELAY
3000001362 | RLAY.EMBACKUP.D004 | 2 TJM 12 OC DIRECTIONAL BACK UP RELAY | NOS | ZSPR | OVER CURRENT DIRECTIONAL ELECTROMAGNETIC BACK UP RELAY
3000001363 | RLAY.EMBACKUP.D005 | 1 DC OC DIRECTIONAL BACK UP RELAY | NOS | ZSPR | OVER CURRENT DIRECTIONAL ELECTROMAGNETIC BACK UP RELAY
3000001364 | RLAY.EMBACKUP.D007 | CDD 31 OC DIRECTIONAL BACK UP RELAY | NOS | ZSPR | OVER CURRENT DIRECTIONAL ELECTROMAGNETIC BACK UP RELAY
3000001365 | RLAY.EMBACKUP.D008 | OC DIR BACK-UP RELAY | NOS | ZSPR | OVER CURRENT DIRECTIONAL ELECTROMAGNETIC BACK UP RELAY
3000001366 | RLAY.EMBACKUP.D009 | TP INSTANTENEOUS OC EM BACK-UP RELAY | NOS | ZSPR | TRIPPLE POLE INSTANTENEOUS OVER CURRENT ELECTROMAGNETIC BACK UP RELAY
3000001367 | RLAY.EMBACKUP.E001 | EARTH FAULT NON DIR BACK UP RELAY | NOS | ZSPR | EARTH FAULT NON DIRECTIONAL ELECTROMAGNETIC BACK UP RELAY
3000001368 | RLAY.EMBACKUP.E002 | CDG31 EARTH FAULT NON DIR BACKUP RELAY | NOS | ZSPR | EARTH FAULT NON DIRECTIONAL ELECTROMAGNETIC BACK UP RELAY
3000001369 | RLAY.EMBACKUP.E003 | 2TJMH-104 E/F NON DIR BACK UP RELAY | NOS | ZSPR | EARTH FAULT NON DIRECTIONAL ELECTROMAGNETIC BACK UP RELAY
3000001370 | RLAY.EMBACKUP.F001 | CDD 21 EARTH FAULT DIR BACK UP RELAY | NOS | ZSPR | EARTH FAULT DIRECTIONAL ELECTROMAGNETIC BACK UP RELAY
3000001371 | RLAY.EMBACKUP.F003 | TJM 12 EARTH FAULT DIR BACK UP RELAY | NOS | ZSPR | EARTH FAULT DIRECTIONAL ELECTROMAGNETIC BACK UP RELAY
3000001372 | RLAY.EMBACKUP.F004 | 2 TJM 12 EARTH FAULT DIR BACK UP RELAY | NOS | ZSPR | EARTH FAULT DIRECTIONAL ELECTROMAGNETIC BACK UP RELAY
3000001373 | RLAY.EMBACKUP.F006 | 1 CM 21 EARTH FAULT DIR BACK UP RELAY | NOS | ZSPR | EARTH FAULT DIRECTIONAL ELECTROMAGNETIC BACK UP RELAY
3000001374 | RLAY.FQ.PTN.C002 | 7RW600 NUM FREQUENCY PROTECTION RELAY | NOS | ZSPR | NUMERIC FREQUENCY PROTECTION RELAY
3000001375 | RLAY.INS.A001 | Instantaneous High Set O/C relay | NOS | ZSPR | Instantaneous High Set O/C relay
3000001376 | RLAY.INS.A002 | INSTANTANEOUS E/F RELAY | NOS | ZSPR | INSTANTANEOUS E/F RELAY
3000001377 | RLAY.INS.A003 | Instantaneous Earth Fault relay | NOS | ZSPR | Instantaneous Earth Fault relay
3000001378 | RLAY.LBB.RELAY.A001 | ELERCTRO BREAKER FAILURE (LBB) RELAY | NOS | ZSPR | ELERCTROMAGNETIC BREAKER FAILURE (LBB) RELAY
3000001379 | RLAY.MISC.A002 | FAILURE RELAY WITH UNDER OVER VOLTAGE | NOS | ZSPR | PHASE FAILURE RELAY WITH UNDER AND OVER VOLTAGE CUTOUT
3000001380 | RLAY.MISC.A003 | MOTOR OVERLOAD RELAY | NOS | ZSPR | MOTOR OVERLOAD RELAY
3000001381 | RLAY.MISC.A004 | P.FAILURE RELAY & VARIABLE U/O V CUTOUT | NOS | ZSPR | PHASE FAILURE RELAY WITH VARIABLE UNDER AND OVER VOLTAGE CUTOUT
3000001382 | RLAY.MISC.A005 | INST EF RELAY 220KV RELAY PANEL | SET | ZSPR | INSTANTANEOUS EARTH FAULT RELAY HAVING ADJUSTABLE SETTING RANGE OF 10-40% OR 20-80% OF CT SECONDARY CURRENT(FOR 220 KV RELAY PANEL)
3000001383 | RLAY.MISC.A006 | MTO thermal overrule relay | NOS | ZSPR | MTO thermal overrule relay of 3.8 Amp
3000001384 | RLAY.MISC.A007 | TIME DELAY RELAY-220KV | NOS | ZSPR | TIME DELAY PICK UP RELAY HAVING A TIME SETTING RANGE OF 0.5-3 SEC SELF RESET CONTACT SUITABLE FOR 220 VOLT DC (FOR 220 KV RELAY PANEL)
3000001385 | RLAY.MTRIP.A001 | ELECTROMAGNETIC MASTER TRIP RELAY | NOS | ZSPR | ELECTROMAGNETIC MASTER TRIP RELAY
3000001386 | RLAY.MTRIP.A002 | Master Trip Relay | NOS | ZSPR | Master Trip Relay
3000001387 | RLAY.MTRIP.A004 | RXMH 2 MASTER TRIP RELAY | NOS | ZSPR | RXMH 2 ELECTROMAGNETIC MASTER TRIP RELAY
3000001388 | RLAY.MTRIP.A005 | VAJ 31 MASTER TRIP RELAY | NOS | ZSPR | VAJ 31 ELECTROMAGNETIC MASTER TRIP RELAY
3000001389 | RLAY.MTRIP.A006 | Master trip relay Numerical | NOS | ZSPR | Master trip relay Numerical
3000001390 | RLAY.MTRIP.A007 | High Burden Master Trip Relay | NOS | ZSPR | High Burden Master Trip Relay
3000001391 | RLAY.MTRIP.A010 | High Speed Tripping Relay | NOS | ZSPR | High Speed Tripping Relay
3000001392 | RLAY.MTRIP.A011 | ELECTROMAGNETIC MASTER TRIP RELAY | NOS | ZSPR | ELECTROMAGNETIC MASTER TRIP RELAY
3000001393 | RLAY.MTRIP.B001 | EM MASTER TRIP RELAY TYPE-VAJH-13 | NOS | ZSPR | ELECTROMECHANICAL MASTER TRIP RELAY TYPE-VAJH-13
3000001394 | RLAY.MTRIP.C001 | EM Master Trip Relay Type-MVAJM-15 | NOS | ZSPR | ELECTROMECHANICAL Master Trip Relay Type-MVAJM-15
3000001395 | RLAY.NU.MTRIP.A001 | NUMERIC MASTER TRIP RELAY | NOS | ZSPR | NUMERIC MASTER TRIP RELAY
3000001396 | RLAY.NU.REF.A001 | Restricted Earth fault Relay (with M&R) | NOS | ZSPR | Restricted Earth fault Relay (with metrosil & Resister)
3000001397 | RLAY.NU.T.PTN.A002 | Tfr PROTECTION RELAY | NOS | ZSPR | TRANSFORMER PROTECTION RELAY
3000003294 | SPR.TFR40TR.DC12 | CCU of OTI for Transformer | NOS | ZSPR | CCU of OTI for Transformer
3000001399 | RLAY.NU.UFOF.C001 | UNDER/OVER FREQUENCY RELAY | NOS | ZSPR | STATIC UNDER/OVER FREQUENCY RELAY
3000001400 | RLAY.NUMBACKUP.A001 | OC E/F NON DIR NUMERIC BACK UP RELAY | NOS | ZSPR | OVER CURRENT EARTH FAULT NON DIRECTIONAL NUMERIC BACK UP RELAY
3000001401 | RLAY.NUMBACKUP.A002 | Num Backup Relay | NOS | ZSPR | Numerical back up relay
3000001402 | RLAY.NUMBACKUP.A004 | VERTICAL TYPE ER RELAY 20/C+1E/F | NOS | ZSPR | VERTICAL TYPE ER RELAY( 2 0/C+1 E/F)TJM 10 BACK UP ND
3000001403 | RLAY.NUMBACKUP.B001 | OC E/F DIR NUMERIC BACKUP RELAY | NOS | ZSPR | OVER CURRENT EARTH FAULT DIRECTIONAL NUMERIC BACK UP RELAY
3000001404 | RLAY.NUMBACKUP.B002 | Numerical Back up Relay | NOS | ZSPR | Numerical Back up Relay
3000001405 | RLAY.NUMBACKUP.B006 | OC E/F DIR NUMERIC EF BACK UP RELAY | NOS | ZSPR | OVER CURRENT EARTH FAULT DIRECTIONAL NUMERIC BACK UP RELAY
3000001406 | RLAY.NUMBACKUP.B010 | OC EF DIR NUMERIC BACK-UP RELAY | NOS | ZSPR | OVER CURRENT EARTH FAULT DIRECTIONAL NUMERIC BACK UP RELAY
3000001407 | RLAY.NUMBACKUP.B011 | OC E/F NON-DIR NUMERIC BACK UP RELAY | NOS | ZSPR | OVER CURRENT EARTH FAULT DIRECTIONAL NUMERIC BACK UP RELAY
3000001408 | RLAY.NUMBACKUP.B012 | OC E/F DIR NUMERIC BACK UP RELAY | NOS | ZSPR | OVER CURRENT EARTH FAULT DIRECTIONAL NUMERIC BACK UP RELAY
3000001409 | RLAY.NUMBACKUP.B016 | E/F DIR & NON-DIR NUM BACK UP RELAY | NOS | ZSPR | EARTH FAULT DIRECTIONAL & NON DIRECTIONAL NUMERIC BACK UP RELAY
3000001410 | RLAY.OVERFLXG.A001 | OVER FLUXING RELAY | NOS | ZSPR | ELECTROMAGNETIC OVER FLUXING RELAY
3000001411 | RLAY.OVERVOLT.A001 | Instantaneous Over Voltage Relay | NOS | ZSPR | Instantaneous Over Voltage Relay
3000001412 | RLAY.OVRCURNT.A001 | DEFINITE TIME OVER CURRENT RELAY | NOS | ZSPR | DEFINITE TIME OVER CURRENT RELAY
3000001413 | RLAY.PD.A001 | POLE DISCREPANCY RELAY YTGM15PFA4A | NOS | ZSPR | POLE DISCREPANCY RELAY
3000001414 | RLAY.PW.PTN.A002 | 4PILOT WIRE PROTECTION RELAY | NOS | ZSPR | HORM 4 PILOT WIRE PROTECTION RELAY
3000001415 | RLAY.RCL.C002 | 220V DC Closing Device of ACB | NOS | ZSPR | 220V DC Closing Device of ACB
3000001416 | RLAY.REF.A001 | RESTRICTED EARTH FAULT RELAY | NOS | ZSPR | ELECTROMAGNETIC RESTRICTED EARTH FAULT RELAY
3000001417 | RLAY.REF.A002 | HV REF Relay (Auto Tfr) | NOS | ZSPR | HV / LV REF Relay (Auto Tfr)
3000001418 | RLAY.REF.A005 | RESTRICTED EARTH FAULT RELAY | NOS | ZSPR | ELECTROMECHNICAL TYPE REF RELAY TYPE CAG14
3000001419 | RLAY.REF.C002 | NUM RESTRICTED EARTH FAULT RELAY | NOS | ZSPR | NUMERIC RESTRICTED EARTH FAULT RELAY
3000001420 | RLAY.SUPERVISION.A001 | DC Supervision Relay | NOS | ZSPR | DC Supervision Relay
3000001421 | RLAY.SUPERVISION.A002 | TC Supervision Relay | NOS | ZSPR | Trip Supervision Relay
3000001422 | RLAY.THOVERLOAD.A001 | THERMAL OVERLOAD RELAY | NOS | ZSPR | THERMAL OVERLOAD RELAY
3000001423 | RLAY.TRF.TTM.A001 | Tfr Trouble Trip Multiplication Relay | NOS | ZSPR | Transformer Trouble Trip Multiplication Relay
3000001424 | RLAY.UNDRVOLT.A001 | DP INSTANTENEOUS UNDER VOLTAGE RELAY | NOS | ZSPR | DOUBLE POLE INSTANTENEOUS UNDER VOLTAGE RELAY
3000001425 | RLAY.UNDRVOLT.A002 | Instantaneous Under voltage relay 220V | NOS | ZSPR | Instantaneous Under voltage relay 220V
3000001426 | RLAY.UNDRVOLT.A003 | Instantaneous Under Voltage Relay | NOS | ZSPR | Instantaneous Under Voltage Relay 48 V DC
3000001427 | RLAY.VT.A001 | Bus VT Selection Relay | NOS | ZSPR | Bus VT Selection Relay
3000001428 | RLAY.VTDELAY.A001 | DEFINITE TIME DELAY RELAY | NOS | ZSPR | VTT THREE POLE VOLTAGE CONTROLLED DEFINITE TIME DELAY RELAY
3000001429 | RTU.TC.SCADA.A001 | Remote Terminal(RTU)&Transducer Cubicle | SET | ZSPR | Remote Terminal Unit (RTU) and Transducer Cubicle designed for Power Utility SCADA operation. Complied to IEC 870-5-101 specifications Transducers and interfacing cards for Analog input, Pulse input, Binary input and Digital output (optional)
3000001430 | RVT.36OIL.S.A001 | 36KV OIL SP RVT 1C VOLTAGE 110/1.734V | NOS | ZSPR | 36KV OIL IMMERSED SP RVT HAVING SINGLE CORE SECONDARY VOLTAGE 110/1.734V
1000000123 | IVT.36POL.S.A001 | 36KV POLY DRY TYPE SP 1C IVT | NOS | ZCAP | 36KV POLYCRETE DRY TYPE SP IVT HAVING SINGLE CORE SECONDARY VOLTAGE 110/1.734V
1000000122 | IVT.36OIL.S.B003 | 36KV 2C SP IVT/PT | NOS | ZCAP | 36 KV, 2 Core Single Phase IVT (1 core 3P & 1 core 0.2s)
1000000121 | IVT.36OIL.S.A001 | 36KV OIL SP 1C IVT | NOS | ZCAP | 36KV OIL IMMERSED SINGLE PHASE IVT HAVING SINGLE CORE SECONDARY VOLTAGE 110/1.732V
1000000120 | IVT.220OIL.S.B003 | 220KV OIL 2C IVT/PT | NOS | ZCAP | 245 KV, 2 Core, Voltage Transformer (1 core 3P & 1 core 0.2)
1000000119 | IVT.132OIL.S.C003 | 132KV OIL SP 3C IVT/PT | NOS | ZCAP | 132KV OIL IMMERSED SINGLE PHASE IVT/PT HAVING TRIPPLE CORE SECONDARY VOLTAGE 110/1.732V - 110/1.732V - 110/1.732V
1000000118 | IVT.132OIL.S.B004 | 132KV OIL SP 2C IVT/PT | NOS | ZCAP | 145 KV, 2 Core, Voltage Transformer (1 core 3P & 1 core 0.2)
1000000117 | ISO.33SI.SB.A004 | 33KV SI WITH SB W/O ES OF 1600A | SET | ZCAP | 33KV SINGLE ISOLATOR WITH SINGLE BREAK W/O ES OF 1600A
3000001431 | SAS.AIS.A001 | SUBSTATION AUTOMATION SYSTEM (IEC 61850) | NOS | ZSPR | SUBSTATION AUTOMATION SYSTEM (IEC 61850) Gateway Panel: for Sub-Station Automation (in PRP on FO as per the specification & indicative drawing) system (for All 220KV, 132KV & 33 KV side bays) and with other accessories, comprising: 1. HMI servers (Main & S
3000001432 | SAS.AIS.A002 | Aux BCU for station auxiliary system | NOS | ZSPR | Aux BCU for station auxiliary system (Station AC, station DC, Lighting, Firefighting, DG set, Air conditioning etc): as per requirement compliant to IEC 61850 - ED-2 protocol with PRP on FO. Power Supply 220V DC.
3000001433 | SAS.BAY.AUX.A001 | AUXILIARY RELAY FOR DC SUPERVISION | NOS | ZSPR | AUXILIARY RELAY FOR DC SUPERVISION
3000001434 | SAS.BAY.AUX.A002 | AUXILIARY RELAY FOR TRANSFORMER with thr | NOS | ZSPR | AUXILIARY RELAY FOR TRANSFORMER with three element each.
3000001435 | SAS.BAY.DCDB.A001 | DCDB panel;33KV,132Kv & 220Kv KIOSKS | NOS | ZSPR | DCDB panel; With Bus bar Switches, (33KV,132Kv & 220Kv KIOSKS) with Dual Source facility of Double BUS system for independent DC supply to each BAY. Should have the facility of VTD and CTD for voltage and current minitoring. Each MCB/MCCBs should also be g
3000001436 | SAS.BAY.DIFF.A001 | Num-Diff/REF with PRP | NOS | ZSPR | Numerical Transformer Differential/REF protection with the following functions: Over flux ,Over volt etc. IEC 61850 protocol with PRP. Digital Input and Output to be provided as per the scheme.
3000001437 | SAS.BAY.DO.A001 | 132KV BCU:Num:32D-IP& 28D-OP | NOS | ZSPR | BCU for 132kV side:Numerical Bay control unit :32 Digital input & 28Nos digital out put with four CT input,four VT Inputs .Eight insulated transducer input (-20mA to +20mA) values on 8 independent galvanic-isolated channels for transformer bay application
3000001438 | SAS.BAY.DO.A002 | 132KV BCU:Num:32D-IP& 28D-OP 4CT &VT | NOS | ZSPR | BCU for 132kV side:Numerical Bay control unit :32 Digital input & 28Nos digital out put with four CT input,four VT Inputs . IEC 61850 protocol with PRP. Power Supply 220V DC
3000001439 | SAS.BAY.DO.B001 | Num BCU: 64D-IP & 10D-OP | SET | ZSPR | Numerical Bay control unit : 64 Digital input & 10 Nos digital out put without CT / PT Input cards. IEC 61850 protocol For stationAuxiliary monitoring. 32 insulated transducer input (-20mA to +20mA) values on independent galvanic-isolated channels for tr
3000001440 | SAS.BAY.DO.C001 | SAS items | NOS | ZSPR | BCU for 220kV side:Numerical Bay control unit :64 Digital input & 32 Nos digital out put with four CT input, four VT Inputs .Eight insulated transducer input (-20mA to +20mA) values on 8 independent galvanic-isolated channels for transformer bay applicatio
3000001441 | SAS.BAY.DO.C002 | BCU for 220kV side:64D-IP& 32Nos D-OP | NOS | ZSPR | BCU for 220kV side:Numerical Bay control unit :64 Digital input & 32 Nos digital out put with four CT input, four VT Inputs . IEC 61850 protocol with PRP. Power Supply 220V DC.
3000001442 | SAS.BAY.DP.A001 | Num-DP with PRP | NOS | ZSPR | Numerical distance protection with PRP. IEC 61850 protocol. Digital Input and Output to be provided as per the scheme.
3000001443 | SAS.BAY.EF.A001 | Num-OC/EF Relays | NOS | ZSPR | Numerical over current , earth fault relays: IEC 61850 protocol with PRP. Digital Input and Output to be provided as per the scheme.
3000001444 | SAS.BAY.EQP.A001 | Simplex Cubicle type 900mm BCU&Protect | SET | ZSPR | Simplex Cubicle type for BCU & Protection equipment , Swing frame front access (VSG), Dimension 2300mm (H) X 900mm (D) X 900mm (W), earth bar 25x6 Sq. mm. Copper & panel illumination. Complete wiring of protection & control components.All relay & equipment
3000001445 | SAS.BAY.EQP.A002 | Simplex Cubicle -1000mm BCU & Protection | SET | ZSPR | Simplex Cubicle type for BCU & Protection equipment , Swing frame front access (VSG), Dimension 2300mm (H) X 1000mm (D) X 1000mm (W), earth bar 25x6 Sq. mm. Copper & panel illumination. Complete wiring of protection & control components.All relay & equipm
3000001446 | SAS.BAY.EQP.C001 | BCU Cubicle-2300(H)X900/1000(D)X900/1000 | SET | ZSPR | Simplex Cubicle type for protection control equipment , Swing frame front access (VSG), Dimension 2300mm (H) X 900/1000mm (D) X 900/1000mm (W), earth bar 25x6 Sq. mm. Copper & panel illumination. Complete wiring of protection & control components.All relay
3000001447 | SAS.BAY.EQP.C002 | BCU Cubicle-2300(H)X800/900(D)X 800/900W | NOS | ZSPR | Simplex Cubicle type panel for Network equipment , Dimension 2300mm (H) X 800/900mm (D) X 800/900mm (W), earth bar 2x25x6 Sq. mm. Copper. To be provided with separate Emergency Control dead front panel with provisipon of tripping TNC switches and LED indi
3000001448 | SAS.BAY.ES.A001 | Ethernet switch 20% spare | LOT | ZSPR | Ethernet switch IEEE802.3,IEEE1588,IEC 61850-3,PRP protocol with 20% spare.
3000001449 | SAS.BAY.ES.B001 | PRP protocol Ethernet switch-20% spare | LOT | ZSPR | Ethernet switch IEEE802.3,IEEE1588,IEC 61850-3,PRP protocol. 20% spare to be provided
3000001450 | SAS.BAY.HSTR.A001 | HIGH SPEED TRIP RELAY-86A,86B&96 | NOS | ZSPR | HIGH SPEED TRIP RELAY(ELECTRICAL RESET) 86 A, 86 B, 96
3000001451 | SAS.BAY.IO.B001 | BCPU 33kV side: Integrated:32D-IP&24D-OP | NOS | ZSPR | BCPU for 33kV side: Integrated Numerical Bay control unit with protection function :32 Digital input & 24Nos digital out put with four CT input , four VT Inputs .IEC 61850 with PRP.Power supply 220V DC.
3000001452 | SAS.BAY.KIOSK.A001 | 33KV,132Kv&220Kv KIOSKS ACDB panel | NOS | ZSPR | ACDB panel; With Bus bar Switches, (33KV,132Kv & 220Kv KIOSKS) with provision of Indicative Meters and LEDs and Main MCCB of 63 Amp and output of 5 Nos of 32 Amp MCB for 2 Nos of AC unit, 1 No for testing facility and 2 Nos sapre, 15 nos of DP MCB of 16 A
3000001453 | SAS.BAY.LIU.A001 | Line interface unit | SET | ZSPR | Line interface unit-SAS
3000001454 | SAS.BAY.REF.A001 | High Impedance REF Relay | NOS | ZSPR | High Impedance REF Relay. Digital Input and Output to be provided as per the scheme.
3000001455 | SAS.BAY.SR.B001 | SAS DC Supervision Relay | NOS | ZSPR | SAS DC Supervision Relay
3000001456 | SAS.BAY.TB.A001 | MPG - TEST BLOCK | NOS | ZSPR | MPG - TEST BLOCK
3000001457 | SAS.BAY.TP.A001 | Num-TD/REF | NOS | ZSPR | Numerical Transformer Differential/REF protection with the following functions: Over flux ,Over volt etc. IEC 61850 protocol with PRP. Digital Input and Output to be provided as per the scheme.
3000001458 | SAS.BAY.TR.B001 | TRIP Relay (86 and 96) | NOS | ZSPR | TRIP Relay (86 and 96)
3000001459 | SAS.STN.GPS.A001 | GPS System | SET | ZSPR | GPS System with IRIG-B/SNTP/PTP with Clock Distance Visual unit
3000001460 | SAS.STN.PC.A001 | Desktop & accessories | SET | ZSPR | Windows based Industrial computer with standard accessories – Keyboard, mouse, monitor & dot matrix printer with operating software window 10 or 8or 7, IED configuration, substation automation, . Main & Back up. With automation softwares and license
3000001461 | SAS.STN.PC.A002 | Windows based PC with standard access | SET | ZSPR | Windows based PC with standard accessories – Keyboard, mouse, monitor with operating software window 10 or 8 or 7, IED configuration, substation automation, Disturbance recorder software. DR & work Station PC and license key.
3000001462 | SAS.STN.PRNTR.A001 | Color Laser jet Printer | NOS | ZSPR | Color Laser jet Printer
3000001463 | SAS.STN.RB.A001 | "Redundant box:IEC 61850-3, IEEE 1613 " | NOS | ZSPR | Redundant box:IEC 61850-3, IEEE 1613 (power substations) compliant IEC 62439-3 Clause 4 (PRP) and Clause 5 (HSR) compliant
3000001464 | SAS.STN.SG.A001 | Substation Gateway | SET | ZSPR | Substation Gateway for communication with SLDC / Network control Centre over IEC60870-5-104 with redudant facility.
3000001465 | SAS.STN.UPS.A001 | INVERTER , 3KVA | NOS | ZSPR | INVERTER , 3KVA
3000001466 | SAS.STN.VDU.A001 | Video Dislay unit, LED, 139cm, 1920X1080 | NOS | ZSPR | Video Dislay unit, LED, 139cm, 1920X1080
5000000000 | SCRP.CLMP.PG.A001 | SCRAP PG CLAMP OF ASSORTED SIZE | KG | ZSRP | SCRAP PG CLAMP OF ASSORTED SIZE
5000000001 | SCRP.CLMP.PI.A001 | SCRAP POST INSULATOR CLAMP | NOS | ZSRP | SCRAP POST INSULATOR CLAMP
5000000002 | SCRP.COND.AAAC.A001 | SCRAP AAAC CONDUCTOR OF DIFFERENT TYPE | KM | ZSRP | SCRAP AAAC EQUIVALENT CONDUCTOR OF DIFFERENT TYPE
5000000003 | SCRP.COND.ACSR.A001 | SCRAP ACSR CONDUCTOR OF DIFFERENT TYPE | KM | ZSRP | SCRAP ACSR CONDUCTOR OF DIFFERENT TYPE
5000000004 | SCRP.COND.CUTPIECE.A001 | SCRAP CUTPIECE CONDUCTOR | MT | ZSRP | SCRAP SMALL CUTPIECE CONDUCTOR OF DIFFERENT TYPE
5000000005 | SCRP.CPB.UNIT.A001 | SCRAP.CAPACITOR BANK UNIT | NOS | ZSRP | SCRAP.CAPACITOR BANK UNIT
5000000006 | SCRP.CT1.132OIL.A001 | SCRAP 132KV CT DIFFERENT RATIO | NOS | ZSRP | SCRAP 132KV OIL IMMERSED CT HAVING DIFFERENT RATIO
5000000007 | SCRP.CT1.220OIL.B001 | SCRAP 220KV CT DIFFERENT RATIO | NOS | ZSRP | SCRAP 220KV OIL IMMERSED CT HAVING DIFFERENT RATIO
5000000008 | SCRP.CT1.36OIL.C001 | SCRAP 36KV CT HAVING DIFFERENT RATIO | NOS | ZSRP | SCRAP 36KV OIL IMMERSED CT HAVING DIFFERENT RATIO
5000000009 | SCRP.CT1.420OIL.D001 | SCRAP 420KV CT OF DIFFERENT RATIO | NOS | ZSRP | SCRAP 420KV OIL CT OF DIFFERENT RATIO
5000000010 | SCRP.CVT.132OIL.A001 | SCRAP 132KV OIL SP CVT DIFFERENT TYPE | NOS | ZSRP | SCRAP 132KV OIL IMMERSED SINGLE PHASE CVT HAVING DIFFERENT TYPE
5000000011 | SCRP.CVT.220OIL.A001 | SCRAP 220KV OIL SP CVT DIFFERENT TYPE | NOS | ZSRP | SCRAP 220KV OIL IMMERSED SINGLE PHASE CVT HAVING DIFFERENT TYPE
5000000012 | SCRP.EMPTYBRL.A001 | SCRAP/DAMAGED/OLD EMPTY Tfr OIL BARREL | NOS | ZSRP | SCRAP / DAMAGED / OLD EMPTY Transformer OIL BARREL
5000000013 | SCRP.ERTH.ACCES.A001 | SCRAP EARTHING ACCESSORIES | NOS | ZSRP | SCRAP EARTHING ACCESSORIES
5000000014 | SCRP.ERTH.DEVICE.A001 | SCRAP EARTHING DEVICE | NOS | ZSRP | SCRAP EARTHING DEVICE
5000000015 | SCRP.EW.CUTPIECE.A001 | SCRAP EARTHWIRE CUT PIECES | MT | ZSRP | SCRAP EARTHWIRE CUT PIECES
5000000016 | SCRP.EW.STEEL.A001 | SCRAP STEEL EARTH WIRE OF ASSORTED SIZE | KM | ZSRP | SCRAP STEEL EARTH WIRE OF ASSORTED SIZE
5000000017 | SCRP.GI.SCRAP.A001 | GI SCRAP | MT | ZSRP | Different type GI SCRAP
5000000018 | SCRP.HLFT.CSNG.B001 | SCRAP CASING OF HALOGEN DLF | NOS | ZSRP | SCRAP CASING OF HALOGEN DOUBLE LIGHT FITTING
5000000019 | SCRP.HWF.CEW.A001 | SCRAP CLAMP FOR EARTH WIRE OF ASSORTED | NOS | ZSRP | SCRAP CLAMP FOR EARTH WIRE OF ASSORTED SIZE
5000000020 | SCRP.HWF.CLVS.A001 | SCRAP EYE CLEVIS FOR HARDWARE FITTING | NOS | ZSRP | SCRAP EYE CLEVIS FOR HARDWARE FITTING
5000000021 | SCRP.HWF.DS.A001 | SCRAP DS HWF FOR DIFFERENT TYPES | NOS | ZSRP | Single Suspension +Double Suspension +Pilot insulator Hardware fitting (Suspension clamp set) (PANTHER)
5000000022 | SCRP.HWF.DT.A001 | SCRAP DT HARDWARE FITTING | NOS | ZSRP | SCRAP DOUBLE TENSION HARDWARE FITTING DIFFERENT TYPES OF CONDUCTOR
5000000023 | SCRP.HWF.GI.A001 | GI HARDWARE SCRAP OF DIFFERENT SIZES | KG | ZSRP | GI HARDWARE SCRAP OF DIFFERENT SIZES
5000000024 | SCRP.HWF.SS.A001 | SCRAP SS HWF FOR DIFFERENT TYPES | NOS | ZSRP | SCRAP SINGLE SUSPENSION HWF FOR DIFFERENT TYPES OF CONDUCTOR
5000000025 | SCRP.HWF.ST.A001 | SCRAP ST HWF FOR DIFFERENT TYPES | NOS | ZSRP | SCRAP SINGLE TENSION HWF FOR DIFFERENT TYPES OF CONDUCTOR
5000000026 | SCRP.ILWR.T5FT.A001 | Scrap double Tube Light Fittings | NOS | ZSRP | Scrap double Tube Light Fittings
5000000027 | SCRP.ILWR.TLFT.A001 | SCRAP FLOOD LED LIGHT | NOS | ZSRP | SCRAP FLOOD LED LIGHT
5000000028 | SCRP.INS.LR.A001 | SCRAP LR INSULATOR OF ASSORTED TYPES | NOS | ZSRP | SCRAP LONG ROD INSULATOR OF ASSORTED TYPES
5000000029 | SCRP.INS.PI.B001 | Scrap 132 KV PORCELAIN POST INSULATOR | NOS | ZSRP | Scrap 132 KV PORCELAIN POST INSULATOR
5000000030 | SCRP.INS.POR.DISC.C001 | SCRAP PORCELAIN DISC INSULATOR | NOS | ZSRP | SCRAP PORCELAIN DISC INSULATOR ASSORTED TYPE
3000000014 | GIS.LCC.145SPR.A002 | S2C-H11L,1NO+1 NC,MCB(ABB-STOTZ) | NOS | ZSPR | S2C-H11L,1NO+1 NC,MCB(ABB-STOTZ)
3000000013 | GIS.LCC.145SPR.A001 | S202M-B6 UC,2P,MCB(ABB-STOTZ) | NOS | ZSPR | S202M-B6 UC,2P,MCB(ABB-STOTZ)
5000000033 | SCRP.IVT.132OIL.A001 | SCRAP 132KV IVT / PT | NOS | ZSRP | SCRAP 132KV IVT / PT
5000000034 | SCRP.IVT.220OIL.B001 | SCRAP 220KV OIL IVT | NOS | ZSRP | SCRAP 220KV OIL IMMERSED IVT HAVING DIFFERENT TYPE OF VOLTAGE
5000000035 | SCRP.MISC.A002 | Scrap 3" DERICK PIPE | NOS | ZSRP | Scrap 3" DERICK PIPE
5000000036 | SCRP.MISC.A010 | SCRAP 220KV SF6 BREAKER | NOS | ZSRP | SCRAP 220KV BREAKER
5000000037 | SCRP.MISC.A012 | SCRAP 220KV CT | NOS | ZSRP | SCRAP 220KV CT
5000000038 | SCRP.MISC.A016 | SCRAP AIR CONDITIONER | NOS | ZSRP | SCRAP AIR CONDITIONER
5000000039 | SCRP.MISC.A020 | SCRAP DIGITAL MULTIMETER | NOS | ZSRP | SCRAP DIGITAL MULTIMETER
5000000040 | SCRP.MISC.A023 | Scrap flexible earth bond | NOS | ZSRP | Scrap flexible earth bond
5000000041 | SCRP.MISC.A025 | SCRAP KVAR/ MVAR METER | NOS | ZSRP | SCRAP KVAR/ MVAR METER
5000000042 | SCRP.MISC.A029 | Scrap Mid Span joint different type of | NOS | ZSRP | Scrap Mid Span joint different type of conductor
5000000043 | SCRP.MISC.A030 | Scrap Vibration damper | NOS | ZSRP | Scrap Vibration damper different type of conductor
5000000044 | SCRP.MISC.A034 | Scrap Repair sleeve different type of | NOS | ZSRP | Scrap Repair sleeve different type of conductor
5000000045 | SCRP.MISC.A035 | Scrap Horngap | NOS | ZSRP | Scrap Horn gap
5000000046 | SCRP.MISC.A038 | Scrap SS H/W fitting earth wire | NOS | ZSRP | Scrap Single suspension H/W fitting earth wire
5000000047 | SCRP.MISC.A039 | Scrap Suspension clamp | NOS | ZSRP | Scrap Suspension clamp
5000000048 | SCRP.MISC.A041 | Scrap Pin insulator | NOS | ZSRP | Scrap Pin insulator
5000000049 | SCRP.MISC.A043 | Scrap Flexible copper bond | NOS | ZSRP | Scrap Flexible copper bond
5000000050 | SCRP.MISC.A044 | Scrap D Shakle of different type | NOS | ZSRP | Scrap D Shakle of different type
5000000051 | SCRP.MISC.A045 | Scrap 220KV tower hanger | NOS | ZSRP | Scrap tower hanger
5000000052 | SCRP.MISC.A050 | 400 kv Earth switch Bar(Damaged) | NOS | ZSRP | Scrap 400 kv Earth switch Bar(Damaged)
5000000053 | SCRP.MISC.A051 | Scrap 400 kv Isolator Bar W/O Contact | NOS | ZSRP | Scrap 400 kv Isolator Bar without Contacts(Damaged & burnt)
5000000054 | SCRP.MISC.A056 | SCRAP 250KVA 33/0.4KV Tfr | NOS | ZSRP | SCRAP 250KVA 33/0.4KV TRANSFORMER
5000000055 | SCRP.MISC.A060 | Scrap tower Stub | MT | ZSRP | Scrap tower Stub of different Design type / KV rating
5000000056 | SCRP.MISC.A066 | SCRAP 33 KV ISOLATOR FEMALE CONTACT | NOS | ZSRP | SCRAP 33 KV ISOLATOR FEMALE CONTACT
5000000057 | SCRP.MISC.A067 | SCRAP HOSE PIPE FOR SUCTION DELIVERY | NOS | ZSRP | SCRAP HOSE PIPE FOR SUCTION DELIVERY
5000000058 | SCRP.MISC.A068 | SCRAP INTERPOSING CT1/1 | NOS | ZSRP | SCRAP INTERPOSING CT 1/1
5000000059 | SCRP.MISC.A071 | SCRAP AC/DC DISTRIBUTION BOARD | NOS | ZSRP | SCRAP AC/DC DISTRIBUTION / CONTROL PANEL BOARD
5000000060 | SCRP.MISC.A074 | Scrap 132KV SF6 Circuit Breaker | NOS | ZSRP | Scrap 132KV SF6 Circuit Breaker
5000000061 | SCRP.MISC.A076 | SCRAP DUMPY LEVEL | NOS | ZSRP | SCRAP DUMPY LEVEL
5000000062 | SCRP.MISC.A091 | SCRAP PANEL INDICATING BULB(PIN TYPE) | NOS | ZSRP | SCRAP PANEL INDICATING BULB(PIN TYPE)
5000000063 | SCRP.MISC.A093 | SCRAP LUBRICANT BURNT WITH 19 BARREL | L | ZSRP | SCRAP SARVO PRIME 46 BURNT WITH 19 BARREL
5000000064 | SCRP.MISC.A094 | SCRAP DIFFERENT TYPE OF IRON SCRAP | KG | ZSRP | DIFFERENT TYPE OF IRON SCRAP
5000000065 | SCRP.MISC.A097 | SCRAP EMPTY BARREL | NOS | ZSRP | SCRAP EMPTY BARREL
5000000066 | SCRP.MISC.A104 | SCRAPED/DAMAGED ISOLATOR MECHANISM BOX | NOS | ZSRP | SCRAP/ DAMAGED ISOLATOR MECHANISM BOXES (33KV / 132KV)
5000000067 | SCRP.MISC.A132 | 33KV 3 PHASE ENERGY METER | NOS | ZSRP | Scrap 33KV 3 PHASE ENERGY METER
3000003147 | SPR.TFR315BHEL.BF11 | Current convertor of 315MVA ICT | NOS | ZSPR | Current convertor unit make-premeasure bangalore model-2201, range-30-150C for ICT
2000000116 | ILWR.FUSE.J005 | HBC FUSE BASE CARRIER 100 AMP | NOS | ZCON | HBC FUSE BASE CARRIER 100 AMP
5000000070 | SCRP.MISC.A146 | Scrap 33KV CT | NOS | ZSRP | Scrap 33KV CT
5000000071 | SCRP.MISC.A155 | Scrap/Un-serviceable Relays | NOS | ZSRP | Scrap/Un-serviceable Relays
5000000072 | SCRP.MISC.A156 | Scrap AG SPACER | NOS | ZSRP | AG SPACER (SCRAP)
5000000073 | SCRP.MISC.A158 | SCRAP EMPTY DRUM | NOS | ZSRP | SCRAP EMPTY DRUM
2000000115 | ILWR.FUSE.J003 | HBC FUSE BASE CARRIER 32 AMP | NOS | ZCON | HBC FUSE BASE CARRIER 32 AMP
5000000075 | SCRP.MISC.A170 | SCRAP CONDUCTOR | MT | ZSRP | SCRAP CONDUCTOR
5000000076 | SCRP.MISC.A175 | Complete damaged panel without door | NOS | ZSRP | Scrap Complete damaged panel without door
5000000077 | SCRP.MISC.A176 | Tfr bushings clamps different s (old) | NOS | ZSRP | Scrap Transformer bushings clamps different sizes (old)
5000000078 | SCRP.MISC.A178 | Dismantled joist and truss | MT | ZSRP | Scrap Dismantled joist and truss
5000000079 | SCRP.MISC.A179 | SCRAP ARCING HORN 220 KV | NOS | ZSRP | SCRAP ARCING HORN 220 KV
5000000080 | SCRP.MISC.A181 | SCRAP 132KV CT HAVING ASSORTED RATIO | NOS | ZSRP | SCRAP 132KV CT HAVING ASSORTED SIZE RATIO
5000000081 | SCRP.MISC.A182 | SCRAP ALLUMINIUM PLATE | NOS | ZSRP | SCRAP ALLUMINIUM PLATE
5000000082 | SCRP.MISC.A185 | SCRAP FIRE EXTINGUISHER OF ASSORTED TYPE | NOS | ZSRP | SCRAP FIRE EXTINGUISHER OF ASSORTED TYPE
5000000083 | SCRP.MISC.A187 | SCRAP ISOLATOR FEMALE CONTACT | NOS | ZSRP | SCRAP ASSORTED TYPE ISOLATOR FEMALE CONTACT
5000000084 | SCRP.MISC.A214 | Scrap Post Insulators Polycon Type | NOS | ZSRP | Scrap Post Insulators Polycon Type
5000000085 | SCRP.MISC.A218 | Scrap 33KV PT / IVT | NOS | ZSRP | Scrap 33KV PT / IVT
5000000086 | SCRP.MISC.A226 | TRIP & PROTECTION Tfr SWTICH | NOS | ZSRP | Scrap TRIP & PROTECTION TRANSFORMER SWTICH
5000000087 | SCRP.MISC.A228 | 33KV VCB LIMB | NOS | ZSRP | Scrap 33KV VCB LIMB
5000000088 | SCRP.MISC.A230 | SCRAP MS PLATE | MT | ZSRP | SCRAP MS PLATE
5000000089 | SCRP.MISC.A231 | SCRAP ARCING HORN H/F | KG | ZSRP | Scrap ARCING HORN TENSION & SUSPENSION H/F
5000000090 | SCRP.MISC.A232 | CABLE JOINTING KIT BOX FOR POWER CABLE | NOS | ZSRP | Scrap CABLE JOINTING KIT BOX FOR POWER CABLE
5000000091 | SCRP.MISC.A235 | SCRAP 220 KV BHEL MOCB LIMB (HLR TYPE) | NOS | ZSRP | SCRAP 220 KV BHEL MOCB LIMB (HLR TYPE)
5000000092 | SCRP.MISC.A236 | SCRAP 220 KV ISOLATOR MOVING BLADE | NOS | ZSRP | SCRAP 220 KV ISOLATOR MOVING BLADE
5000000093 | SCRP.MISC.A242 | 250 KVA 33/0.433 ST with all Accessories | NOS | ZSRP | Scrap 250 KVA 33/S 433 station Transformer with all ACCESSORIES
5000000094 | SCRP.MISC.A244 | SCRAP CLAMPS | NOS | ZSRP | SCRAP DIFFERENT TYPE CLAMPS
5000000095 | SCRP.MISC.A299 | SCRAP LATCHING DEVICE DIFFERENT TYPE | NOS | ZSRP | SCRAP LATCHING DEVICE DIFFERENT TYPE
5000000096 | SCRP.MISC.A302 | Scrap 220KV LA | NOS | ZSRP | Scrap 220 KV LA (220KV SA) without aluminium flat ring
5000000097 | SCRP.MISC.A303 | SCRAP COMPRESSOR | NOS | ZSRP | SCRAP COMPRESSOR
5000000098 | SCRP.MISC.A304 | SCRAP Conservator Tank | NOS | ZSRP | SCRAP Conservator Tank
5000000099 | SCRP.MISC.A310 | OLD/ SCRAP SECURE METER / ENERGY METER | NOS | ZSRP | OLD/ SCRAP SECURE METER / ENERGY METER
5000000100 | SCRP.MISC.A314 | SCRAP FIELD CONTROL CUBICLE | NOS | ZSRP | SCRAP FIELD CONTROL CUBICLE
5000000101 | SCRP.MISC.A315 | SCRAP 132KV BUSHING OR BUSHING PIN | NOS | ZSRP | SCRAP 132KV BUSHING OR BUSHING PIN
5000000102 | SCRP.MISC.A316 | Scrap Sodium vapor 250watt Flood light | NOS | ZSRP | Scrap Sodium vapor 250 watt Flood light
5000000103 | SCRP.MISC.A317 | Scrap Regulator | NOS | ZSRP | Scrap Regulator
5000000104 | SCRP.MISC.A324 | Scrap Tripping Coil | NOS | ZSRP | Scrap Tripping Coil
5000000105 | SCRP.MISC.A325 | Scrap Battery cell container | NOS | ZSRP | Scrap Battery cell container
5000000106 | SCRP.MISC.A327 | Scrap 33KV. CT 300/150/75/1(old) | NOS | ZSRP | Scrap 33KV. CT 300/150/75/1(old)
5000000107 | SCRP.MISC.A328 | Scrap Dismantled sheet | NOS | ZSRP | Scrap Dismantled sheet
5000000108 | SCRP.MISC.A329 | Scrap MS Channel | NOS | ZSRP | Scrap MS Channel
5000000109 | SCRP.MISC.A333 | Scrap Breather complete | NOS | ZSRP | Scrap Breather complete
5000000110 | SCRP.MISC.A336 | DEFECTIVE/SCRAP/DAMAGED VOLTMETER | NOS | ZSRP | DEFECTIVE/SCRAP/DAMAGED VOLTMETER
5000000111 | SCRP.MISC.A337 | DEFECTIVE/SCRAP/DAMAGED AMMETER | NOS | ZSRP | DEFECTIVE/SCRAP/DAMAGED AMMETER
5000000112 | SCRP.MISC.A339 | Scrap MW Meter | NOS | ZSRP | Scrap MW Meter
5000000113 | SCRP.MISC.A349 | Scrap 33 kv cross arm | NOS | ZSRP | Scrap 33 kv cross arm
5000000114 | SCRP.MISC.A352 | Scrap Ball cleaves | NOS | ZSRP | Scrap Ball cleaves
5000000115 | SCRP.MISC.A354 | Damaged/scrap Mechanism box | NOS | ZSRP | Damaged/scrap Mechanism box
5000000116 | SCRP.MISC.A356 | Scrap GI PIPE | NOS | ZSRP | Scrap GI PIPE
5000000117 | SCRP.MISC.A362 | SCRAP DIFFERENT TYPE PRINTER | NOS | ZSRP | SCRAP DIFFERENT TYPE PRINTER
5000000118 | SCRP.MISC.A368 | Scrap TNC Switch for Control Panel | NOS | ZSRP | Scrap TNC Switch for Control Panel
5000000119 | SCRP.MISC.A372 | Scrap 33KV LA | NOS | ZSRP | Scrap 33KV LA
5000000120 | SCRP.MISC.A374 | Scrap MH Light Fitting | NOS | ZSRP | Scrap MH Light Fitting
5000000121 | SCRP.MISC.A380 | Scrap spring charge motor of 33KV VCB | NOS | ZSRP | Scrap spring charge motor of 33KV VCB
5000000122 | SCRP.MISC.A381 | Scrap XLPE or different type Cable | M | ZSRP | Scrap XLPE or different type Cable
5000000123 | SCRP.MISC.A390 | Scrap Weight Balance | NOS | ZSRP | Scrap Weight Balance
5000000124 | SCRP.MISC.A391 | Scrap buchholz relay | NOS | ZSRP | Scrap buchholz relay
5000000125 | SCRP.MISC.A392 | Scrap winding Temperature indicator | NOS | ZSRP | Scrap winding Temperature indicator of Transformer
5000000126 | SCRP.MISC.A394 | Scrap oil Temp indicator for Tfr | NOS | ZSRP | Scrap oil Temp indicator for Transformer
5000000127 | SCRP.MISC.A399 | SCRAP TEST TERMINAL BLOCK / TTB | NOS | ZSRP | SCRAP TEST TERMINAL BLOCK / TTB
5000000128 | SCRP.MISC.A400 | Scrap Insulation Tester | NOS | ZSRP | Scrap Insulation Tester
5000000129 | SCRP.MISC.A405 | SCRAP AC MACHINE | NOS | ZSRP | SCRAP AC MACHINE
5000000130 | SCRP.MISC.A416 | SCRAP TABLE | NOS | ZSRP | SCRAP TABLE
5000000131 | SCRP.MISC.A420 | Scrap 132KV Cross Arm | MT | ZSRP | Scrap 132KV Cross Arm
5000000132 | SCRP.MISC.A421 | SCRAP CAMP CUT | NOS | ZSRP | SCRAP CAMP CUT
5000000133 | SCRP.MISC.A422 | SCRAP TWO CELL TORCH LIGHT | NOS | ZSRP | SCRAP TWO CELL TORCH LIGHT
5000000134 | SCRP.MISC.A423 | SCARP THREE CELL TORCH LIGHT | NOS | ZSRP | SCARP THREE CELL TORCH LIGHT
5000000135 | SCRP.MISC.A424 | SCARP SPEAR | NOS | ZSRP | SCARP SPEAR
5000000136 | SCRP.MISC.A425 | SCARP SMALL SUSPEN | NOS | ZSRP | SCARP SMALL SUSPEN
5000000137 | SCRP.MISC.A426 | SCARP GI BUCKET | NOS | ZSRP | SCARP GI BUCKET
5000000138 | SCRP.MISC.A427 | SCARP PLASTIC BUCKET | NOS | ZSRP | SCARP PLASTIC BUCKET
5000000139 | SCRP.MISC.A430 | SCARP AXE | NOS | ZSRP | SCARP AXE
5000000140 | SCRP.MISC.A431 | SCARP CHAIR | NOS | ZSRP | SCARP CHAIR
5000000141 | SCRP.MISC.A432 | SCARP CROW BAR | NOS | ZSRP | SCARP CROW BAR
5000000142 | SCRP.MISC.A433 | SCARP HANDI WITH COVER (ALUMINIUM) | NOS | ZSRP | SCARP HANDI WITH COVER (ALUMINIUM)
5000000143 | SCRP.MISC.A434 | SCARP FIRST AID BOX | NOS | ZSRP | SCARP FIRST AID BOX
5000000144 | SCRP.MISC.A435 | SCARP PLASTIC MUG | NOS | ZSRP | SCARP PLASTIC MUG
5000000145 | SCRP.MISC.A436 | SCARP WATER BOTTLE | NOS | ZSRP | SCARP WATER BOTTLE
5000000146 | SCRP.MISC.A437 | SCARP TROLLEY OF JEEP | NOS | ZSRP | SCARP TROLLEY OF JEEP
5000000147 | SCRP.MISC.A439 | Scrap 420KV SF6 CIRCUIT BREAKER | NOS | ZSRP | Scrap Dismentalled 420KV SF6 CIRCUIT BREAKER
5000000148 | SCRP.MOTOR.A001 | SCRAP MOTOR HAVING VARIOUS HP RATINGS | NOS | ZSRP | SCRAP MOTOR HAVING VARIOUS HP RATINGS
5000000149 | SCRP.MTR.APEX.A001 | SCRAP APEX METER | NOS | ZSRP | SCRAP APEX METER HAVING DIFFERENT TYPE OF VOLTS
5000000150 | SCRP.MTR.APEXPNL.A001 | SCRAP APEX METERING PANEL | NOS | ZSRP | SCRAP APEX METERING PANEL OF DIFFERENT TYPE
5000000151 | SCRP.NBW.FDNB.A001 | SCRAP FOUNDATION NUT & BOLT | NOS | ZSRP | SCRAP ALLEN HEAD/ BOTHEND THREAD FOUNDATION NUT & BOLT OF ASSORTED SIZE
5000000152 | SCRP.NBW.GINB.A001 | SCRAP GI NUT & BOLT | KG | ZSRP | SCRAP GI HALF/FULL THREAD NUT & BOLT OF ASSORTED SIZE
5000000153 | SCRP.NBW.MSNB.A001 | SCRAP MS NUT & BOLT OF ASSORTED SIZE | KG | ZSRP | SCRAP MS HALF/FULL THREAD NUT & BOLT OF ASSORTED SIZE
5000000154 | SCRP.NBW.SPL.NB.A001 | SCRAP ASSORTED TYPE FNB | KG | ZSRP | SCRAP ASSORTED TYPE FOUNDATION NUT & BOLT
5000000155 | SCRP.PNL.132.A001 | SCRAP 132KV PANEL OF DIFFERENT TYPE | NOS | ZSRP | SCRAP 132KV PANEL OF DIFFERENT TYPE
5000000156 | SCRP.PNL.33.A001 | SCRAP 33KV PANEL OF DIFFERENT TYPE | NOS | ZSRP | SCRAP 33KV PANEL OF DIFFERENT TYPE
5000000157 | SCRP.RAILPOLE.A001 | SCRAP RAIL POLE OF ASSORTED SIZE | MT | ZSRP | SCRAP RAIL POLE OF ASSORTED SIZE
5000000158 | SCRP.RLAY.AUX.A001 | SCRAP AUXILLARY RELAY | NOS | ZSRP | SCRAP DIFFERENT TYPES OF ELECTROMAGNETIC AUXILLARY RELAY
5000000159 | SCRP.RLAY.BACKUP.A001 | SCRAP DIR/NON-DIR BACK UP RELAY OF | NOS | ZSRP | SCRAP DIRECTIONAL/NON-DIRECTIONAL BACK UP RELAY OF DIFFERENT TYPE
5000000160 | SCRP.RLAY.DP.A001 | SCRAP DISTANCE PROTECTION RELAY OF | NOS | ZSRP | SCRAP DISTANCE PROTECTION RELAY OF DIFFERENT TYPE
5000000161 | SCRP.SA.132MO.A002 | SCRAP SURGE ARRESTER | NOS | ZSRP | SCRAP 36/132/220/420KV METAL OXIDE WITH RING SURGE ARRESTER OF DIFFERENT VOLTAGE
5000000162 | SCRP.SPR.ISO220.A001 | SCRAP DIFFERENT SPARE FOR 220KV ISOLAOR | NOS | ZSRP | SCRAP DIFFERENT SPARE FOR 220KV ISOLAOR
5000000163 | SCRP.SPR.SA132.A001 | SCRAP 132KV SURGE ARRESTER / LA | NOS | ZSRP | SCRAP 132KV SURGE ARRESTER / LA
5000000164 | SCRP.SPRCHRG.A001 | SCRAP BATTERY CHARGER | NOS | ZSRP | SCRAP BATTERY CHARGER
5000000165 | SCRP.STRS.132EQPT.A001 | SCRAP 132 KV STRUCTURE EQUIPMENT | NOS | ZSRP | SCRAP 132 KV STRUCTURE EQUIPMENT
5000000166 | SCRP.STRS.132TMPL.A001 | SCRAP 132 KV TEMPLATE STRUCTURE | MT | ZSRP | SCRAP 132 KV TEMPLATE STRUCTURE
5000000167 | SCRP.STRS.220TMPL.A001 | SCRAP 220 KV TEMPLATE STRUCTURE | MT | ZSRP | SCRAP 220 KV TEMPLATE STRUCTURE
5000000168 | SCRP.STRS.33TMPL.A001 | SCRAP 33 KV TEMPLATE STRUCTURE | MT | ZSRP | SCRAP 33 KV TEMPLATE STRUCTURE
5000000169 | SCRP.STRS.A001 | SCRAP BEAM STRUCTURE HAVING VOLTAGE | MT | ZSRP | SCRAP BEAM STRUCTURE HAVING DIFFERENT TYPE VOLTAGE
5000000170 | SCRP.STRS.ASSORTED.A001 | SCRAP ASSORTED STRUCTURE MATERIALS | MT | ZSRP | SCRAP ASSORTED STRUCTURE MATERIALS
5000000171 | SCRP.STRS.B001 | SCRAP COLUMN STRUCTURE | MT | ZSRP | SCRAP COLUMN STRUCTURE HAVING DIFFERENT VOLTAGE
5000000172 | SCRP.STRS.GI.A001 | SCRAP GI MATERIAL | MT | ZSRP | SCRAP GI MATERIAL
5000000173 | SCRP.TWR.A001 | scrap tower material | MT | ZSRP | scrap tower material
5000000174 | SCRP.VD.A001 | SCRAP VIBRATION DAMPER FOR ACSR MOOSE | NOS | ZSRP | SCRAP VIBRATION DAMPER FOR ACSR MOOSE
5000000175 | SCRP.VD.EW.A001 | SCRAP VIBRATION DAMPER FOR EARTH WIRE | NOS | ZSRP | SCRAP VIBRATION DAMPER FOR EARTH WIRE
3000001467 | SPR.132GIS.A001 | 132KV GIS SPARES | SET | ZSPR | 132KV GIS SPARES
3000001468 | SPR.48CHRG.ACSTR.A001 | ACSTR RELAY CALDYNE 48V BATTERY CHARGER | NOS | ZSPR | ACSTR RELAY FOR CALDYNE 48V BATTERY CHARGER
3000001469 | SPR.48CHRG.AVR.C001 | AVR SPARE CARD 48V BATTERY CHARGER | NOS | ZSPR | AVR SPARE CARD FOR CALDYNE 48V BATTERY CHARGER
3000001470 | SPR.48CHRG.SMPS.A001 | 48V Battery Charger in complete lot | NOS | ZSPR | Battery Charger (48 V) Spares in complete lot
3000001471 | SPR.AAAC.A001 | T" CONNECTOR OF AAAC TWIN 642SQMM | NOS | ZSPR | T" CONNECTOR SUITABLE FOR SINGLE 642 SQ MM AAAC TO TWIN 642 SQ MM AAAC
3000001472 | SPR.AAAC.A002 | T" CONNECTOR FOR TWIN MOOSE | NOS | ZSPR | T" CONNECTOR SUITABLE FOR TWIN 642 SQ MM AAAC TO SINGLE MOOSE 642 SQ MM ACSR
3000001473 | SPR.AAAC.A003 | T" CONNECTOR FOR S. MOOSE | NOS | ZSPR | T" CONNECTOR SUITABLE FOR SINGLE 642 SQ MM AAAC TO SINGLE 642 SQ MM MOOSE ACSR
3000001474 | SPR.AAAC.A004 | T CONNECTOR AAAC ZEBRA TO MOOSE ACSR | NOS | ZSPR | T CONNECTOR SUITABLE 642 MM AAAC (ZEBRA) TO MOOSE ACSR
3000001475 | SPR.BAT.CHRG.A001 | DIODE FOR BATTERY CHARGER | NOS | ZSPR | DIODE FOR BATTERY CHARGER
3000001476 | SPR.BAT.CHRG.A003 | SPARE BATTERY CHARGER SELECTOR SWITCH | NOS | ZSPR | SPARE BATTERY CHARGER SELECTOR SWITCH(KEYCEE MAKE)
3000001477 | SPR.BAT.CHRG.A004 | E.cards for 300AH, 48V VRLA Bat charger | NOS | ZSPR | One complete set of Electronic cards for One no. of Battery Charger for 300AH, 48V VRLA Battery Set. The exact qty of each item under this shall be mentioned by the agency and shall be incorporated in the P.O.
3000001478 | SPR.BAT.CHRG.A005 | E.cards-350AH,220V Plante Bat charger | SET | ZSPR | One complete set of Electronic cards for One no. of Battery Charger for 350AH, 220V Plante type Battery Set. The exact qty of each item under this shall be mentioned by the agency and shall be incorporated in the P.O.
3000001479 | SPR.BAT.CLDN.A001 | BATTERY JUNCTION BOX | NOS | ZSPR | BATTERY JUNCTION BOX
3000001480 | SPR.BAT.CLDN.A003 | Accessories of Plante Battery & Charger | NOS | ZSPR | Accessories of Plante Battery and Charger
3000001481 | SPR.BAT.CLDN.B001 | OC RELAY 350 AH CALADYNE BATTERY CHARGER | NOS | ZSPR | OVER CURRENT RELAY 350 AH CALADYNE BATTERY CHARGER
3000001482 | SPR.BAT.CLDN.B002 | TRIPINDICATOR FUSE 350AH BAT CHARGER | NOS | ZSPR | TRIP INDICATOR FUSE 350 AH CALADYNE BATTERY CHARGER
3000001483 | SPR.BAT.CLDN.B003 | HIGH SPEED FUSE 350AH CLDN BAT CHARGER | NOS | ZSPR | HIGH SPEED FUSE FLOAT & BOAST 350 AH CALADYNE BATTERY CHARGER
3000001484 | SPR.BAT.CLDN.B004 | CONTRACTOR 350AH CLDN BATCHARGER | NOS | ZSPR | AIR BREAK PROTECT CONTRACTOR 350 AH CALADYNE BATTERY CHARGER
3000001485 | SPR.BAT.CLDN.B005 | FUSELINK CTRL CKT 350AH CLDN BAT CHARGER | NOS | ZSPR | FUSE LINK CONTROL CIRCUIT 350 AH CALADYNE BATTERY CHARGER
3000001486 | SPR.BAT.CLDN.B006 | CONTRACTOR 350AH CLDN BAT CHARGER | NOS | ZSPR | AC CONTRACTOR MN-32 FOR FLOAT & BOOST FOR 350 AH CALADYNE BATTERY CHARGER
3000001487 | SPR.BAT.CLDN.B007 | VOLTMETER 350AH CLDN BAT CHARGER | NOS | ZSPR | SELECTOR SWITCH VOLTMETER 350 AH CALADYNE BATTERY CHARGER
3000001488 | SPR.BAT.CLDN.B008 | AMMETER 350 AH CLDN BAT CHARGER | NOS | ZSPR | DC AMMETER FLOAT & BOOST 350 AH CALADYNE BATTERY CHARGER
3000001489 | SPR.BAT.EXDE.A001 | 48V BATTERY CELL W/O ELECTROLYTE EXIDE | NOS | ZSPR | 48V SPARE BATTERY CELL without. ELECTROLYTE FOR 22OV & 48V BATTERIES EXIDE MAKE
3000001490 | SPR.BAT.EXDE.A002 | 2.2V BAT CELL W/O ELECTROLYTE EXIDE | NOS | ZSPR | 2.2V SPARE BATTERY CELL without ELECTROLYTE EXIDE MAKE
3000001491 | SPR.BAT.EXDE.A003 | 48V PLUG 22OV & BATTERIES EXIDE | NOS | ZSPR | 48V VENT PLUG 22OV & 48V BATTERIES EXIDE MAKE
3000001492 | SPR.BAT.EXDE.A007 | ELECTROLYTE FOR EXIDE BATTERY 350AH | NOS | ZSPR | ELECTROLYTE FOR EXIDE BATTERY 350AH
3000001493 | SPR.BAT.EXDE.A016 | INTER CELL CONECTOR 225 AH Battery SET | NOS | ZSPR | INTER CELL CONECTOR (WITH BOLTS) (For 220 V Exide Make 225 AH Battery SET)
3000001494 | SPR.BAT.EXDE.A020 | Container Exide Battery,YKP-25,300 AH | NOS | ZSPR | Container Exide Battery,YKP-25,300 AH
3000001495 | SPR.BAT.STATCON.A001 | SCR-SCR MODULE STATCON FLOAT CHARGER | NOS | ZSPR | SCR-SCR MODULE Spare of STATCON FLOAT CHARGER
3000001496 | SPR.BAT.STATCON.A002 | BLOCKING DIODE of STATCON CHARGER | NOS | ZSPR | BLOCKING DIODE , Rating: DIODE 70A,800V Threading type Anode for Spare of STATCON FLOAT CHARGER
3000001497 | SPR.BAT.STATCON.A003 | FILTER CAPACITOR of STATCON CHARGER | NOS | ZSPR | FILTER CAPACITOR, Rating:Selected Value for Spare of STATCON FLOAT CHARGER
3000001498 | SPR.BAT.STATCON.A004 | AUTO/MANUAL SWITCH of STATCON CHARGER | NOS | ZSPR | AUTO/MANUAL SWITCH , Rating:AC Switch CAM 10A,1 pole,2 way ON-OFF for Spare of STATCON FLOAT CHARGER
3000001499 | SPR.BAT.STATCON.A005 | INDICATION LED of STATCON CHARGER | NOS | ZSPR | INDICATION LED , Rating:CARD SPCL442(INDICATION LED CARD) for Spare of STATCON FLOAT CHARGER
3000001500 | SPR.BAT.STATCON.A006 | INPUT CONTACTOR of STATCON CHARGER | NOS | ZSPR | INPUT CONTACTOR , Rating:AC Contactor 25A AC1 3 POLE,415V AC for Spare of STATCON FLOAT CHARGER
3000001501 | SPR.BAT.STATCON.A007 | RECTIFIER FUSE LINK of STATCON CHARGER | NOS | ZSPR | RECTIFIER FUSE LINK , Rating:Fuse Link 25A,Tia Type for Spare of STATCON FLOAT CHARGER
3000001502 | SPR.BKR.MISC.A001 | Discrepancy Control switch Circuit (CB) | NOS | ZSPR | Discrepancy Control switch Circuit Breaker (CB)
3000001503 | SPR.BKR132.C001 | CLOSING COIL of 145kV SF6 CB | NOS | ZSPR | Closing Coil of 145KV, 3150A, 40KA, SF6, CIRCUIT BREAKER
3000001504 | SPR.BKR132.C002 | Tripping coil of 145kV SF6 CB | NOS | ZSPR | Tripping Coil of 145KV, 3150A, 40KA, SF6, CIRCUIT BREAKER
3000001505 | SPR.BKR132.C003 | Density Monitor of 145kV SF6 CB | NOS | ZSPR | Density Monitoring System of 145KV, 3150A, 40KA, SF6, CIRCUIT BREAKER
3000001506 | SPR.BKR132ABB.C056 | VACCUM PUMP FOR 145KV SF6 CIRCUIT BREAK | NOS | ZSPR | VACCUM PUMP FOR 145KV SF6 CIRCUIT BREAKER ABB MAKE
3000001507 | SPR.BKR132ABB.D001 | ATTRACTOR ASSEMBLY 132KV ABB SF6 CB | NOS | ZSPR | ATTRACTOR ASSEMBLY 132KV ABB MAKE SF6 CB
3000001508 | SPR.BKR132ABB.D002 | 3/4 INCH CU PIPE 132KV ABB MAKE SF6 CB | NOS | ZSPR | 3/4 INCH COPPER PIPE 132KV ABB MAKE SF6 CB
3000001509 | SPR.BKR132ABB.D003 | O/H KIT DENSITY MONITOR 132KV ABB SF6CB | NOS | ZSPR | O/H KIT DENSITY MONITOR 132KV ABB MAKE SF6 CB
3000001510 | SPR.BKR132ABB.D004 | TRIPPING COIL FOR 132KV ABB MAKE SF6 CB | NOS | ZSPR | TRIPPING COIL FOR 132KV ABB MAKE SF6 CB
3000001511 | SPR.BKR132ABB.D005 | CLOSING COIL FOR 132KV ABB MAKE SF6 CB | NOS | ZSPR | CLOSING COIL FOR 132KV ABB MAKE SF6 CB
3000001512 | SPR.BKR132ABB.D006 | RESISTOR 132KV SF6 CIRCUIT BREAKER ABB | NOS | ZSPR | RESISTOR 132KV SF6 CIRCUIT BREAKER ABB MAKE
3000001513 | SPR.BKR132ABB.D007 | BOTTOM POLE COLUMN 132KV ABB SF6 CB | NOS | ZSPR | BOTTOM HOUSING POLE COLUMN 132KV ABB MAKE SF6 CB
3000001514 | SPR.BKR132ABB.D008 | SHAFT BOTTOM HOUSING 132KV ABB SF6 CB | NOS | ZSPR | SHAFT BOTTOM HOUSING 132KV ABB MAKE SF6 CB
3000001515 | SPR.BKR132ABB.D009 | GAS PRESSURE GAUGE 132 KV ABB R SF6 CB | NOS | ZSPR | GAS PRESSURE GAUGE 132 KV ABB MAKER SF6 CB
3000001516 | SPR.BKR132ABB.D010 | COMPRESSED AIR PIPELINE 132KV ABB SF6 CB | NOS | ZSPR | COMPRESSED AIR PIPELINE 132KV ABB MAKE SF6 CB
3000001517 | SPR.BKR132ABB.D011 | AIR PRESSURE SWITCH 132KV ABB SF6 CB | NOS | ZSPR | AIR PRESSURE SWITCH 132KV ABB MAKE SF6 CB
3000001518 | SPR.BKR132ABB.D013 | COMP ASSEMBLY WITH MOTOR 132KV ABB SF6 | NOS | ZSPR | COMPLETE COMPRESSOR ASSEMBLY WITH MOTOR 132 KV ABB SF6 BREAKER
3000001519 | SPR.BKR132ABB.D014 | GROOVE PART FOR 132KV ABB MAKE SF6 CB | NOS | ZSPR | GROOVE PART FOR 132KV ABB MAKE SF6 CB
3000001520 | SPR.BKR132ABB.D015 | PRESSURE GAUGE 132 KV ABB SF6 CB | NOS | ZSPR | PRESSURE GAUGE WITH PIPELINE 132 KV ABB MAKE SF6 CB
3000001521 | SPR.BKR132ABB.D016 | GAS PIPELINE FOR 132KV ABB MAKE SF6 CB | NOS | ZSPR | GAS PIPELINE FOR 132KV ABB MAKE SF6 CB
3000001522 | SPR.BKR132ABB.D019 | SPRING CHARGING MOTOR 132KV ABB SF6 CB | NOS | ZSPR | SPRING CHARGING MOTOR 132KV ABB MAKE SF6 CB)
3000001523 | SPR.BKR132ABB.D021 | One Pole assembly of 132KV SF6 CB | NOS | ZSPR | Complete one Pole assembly of 132KV, SF6 Circuit Breaker
3000001524 | SPR.BKR132ABB.D023 | ST Coupling FOR 132KV ABB MAKE SF6 CB | NOS | ZSPR | ST Coupling FOR 132KV ABB MAKE SF6 CB
3000001525 | SPR.BKR132ABB.D024 | POWER CONTACTOR FOR 132KV ABB SF6 CB | NOS | ZSPR | POWER CONTACTOR,RELAYS,MCBs,SWITCHES,FUSES,PUSH BUTTONS,RESISTERS ETC FOR 132KV ABB MAKE SF6 CB
3000001526 | SPR.BKR132ABB.D025 | AUXILIARY CONTACTS of 132KV SF6 ABB CB | NOS | ZSPR | BREKER AUXILIARY CONTACTS of 132KV,3150A,40KA,SF6,CIRCUIT BREAKER(ABB)
3000001527 | SPR.BKR132ABB.D028 | GASKET & O-RING SEAL 132KV ABB SF6 CB | NOS | ZSPR | SET OF GASKET, O RINGS SEAL 132KV ABB MAKE SF6 CB
3000001528 | SPR.BKR132ASTM.D001 | SF6 GAS FILLING DEVICE 132KV ASTM SF6 CB | NOS | ZSPR | SF6 GAS FILLING DEVICE 132KV ALSTHOM MAKE SF6 CB
3000001529 | SPR.BKR132ASTM.D002 | Closing Coil 132KV ALSTHOM MAKE SF6 CB | NOS | ZSPR | Closing Coil 132KV ALSTHOM MAKE SF6 CB
3000001530 | SPR.BKR132ASTM.D003 | Tripping Coil 132KV ALSTHOM MAKE SF6 CB | NOS | ZSPR | Tripping Coil 132KV ALSTHOM MAKE SF6 CB
3000001531 | SPR.BKR132BHEL.C001 | BALL BEARING FOR 132 KV BHEL MOCB | NOS | ZSPR | BALL BEARING FOR 132 KV BHEL MOCB
3000001532 | SPR.BKR132BHEL.C002 | ROTARY INSULATOR FOR 145KV MOCB | SET | ZSPR | ROTARY INSULATOR FOR 145 KV BHEL BOCB / MOCB
3000001533 | SPR.BKR132BHEL.C031 | PLUG CONTACTTIPS FOR 132 KV BHEL MOCB | NOS | ZSPR | PLUG CONTACT TIPS FOR 132 KV BHEL MOCB
3000001534 | SPR.BKR132BHEL.C032 | EXTINGUISH CHAMBER FOR 132 KV BHEL MOCB | NOS | ZSPR | EXTINGUISH CHAMBER FOR 132 KV BHEL MOCB
3000001535 | SPR.BKR132BHEL.C036 | HOLDER FOR 132 KV BHEL MOCB | NOS | ZSPR | HOLDER FOR 132 KV BHEL MOCB
3000001536 | SPR.BKR132BHEL.C038 | TRIPPING COIL FOR 132 KV BHEL MOCB | NOS | ZSPR | TRIPPING COIL FOR 132 KV BHEL MOCB
3000001537 | SPR.BKR132BHEL.C047 | SPRING CHARGING MOTOR 132KV BHEL MOCB | NOS | ZSPR | SPRING CHARGING MOTOR 180WATT 132KV BHEL MOCB BKR
3000001538 | SPR.BKR132BHEL.C049 | BALL BEARING 132KV BHEL MOCB | NOS | ZSPR | BALL BEARING (DR NO. 2213551000-206) 132KV BHEL MOCB
3000001539 | SPR.BKR132BHEL.C050 | GASKET ORING- 132KV BHEL MOCB | NOS | ZSPR | GASKET OF DIFFERENT SIZES 132KV BHEL MOCB
3000001540 | SPR.BKR132BHEL.C057 | SEALING RING FOR 132KV BHEL MOCB | NOS | ZSPR | SEALING RING FOR 132KV BHEL MOCB
3000001541 | SPR.BKR132BHEL.C059 | CONTACTHOLDER 132KV BHEL MOCB | NOS | ZSPR | CONTACT HOLDER (DRG NO. 305296) 132KV BHEL MOCB
3000001542 | SPR.BKR132BHEL.C060 | PROCLINE CYLINDER FOR 132 KV BHEL MOCB | NOS | ZSPR | PROCLINE CYLINDER FOR 132 KV BHEL MOCB
3000001543 | SPR.BKR132BHEL.C061 | INTERMIDIATE CASE FOR 132 KV BHEL MOCB | NOS | ZSPR | INTERMIDIATE CASE FOR 132 KV BHEL MOCB
3000001544 | SPR.BKR132BHEL.C069 | UPPER FINGER CONTACT 132 KV BHEL MOCB | NOS | ZSPR | UPPER FINGER CONTACT 132 KV BHEL MOCB
3000001545 | SPR.BKR132BHEL.C070 | PANTOGRAPH DRIVE SHAFT 132 KV BHEL MOCB | NOS | ZSPR | PANTOGRAPH DRIVE SHAFT 132 KV BHEL MOCB
3000001546 | SPR.BKR132BHEL.C071 | LOWER TERMINAL FOR 132 KV BHEL MOCB | NOS | ZSPR | LOWER TERMINAL FOR 132 KV BHEL MOCB
3000001547 | SPR.BKR132BHEL.C072 | EYE BOLT FOR 132 KV BHEL MOCB | NOS | ZSPR | EYE BOLT FOR 132 KV BHEL MOCB
3000001548 | SPR.BKR132BHEL.C073 | UPPER TERMINAL FOR 132 KV BHEL MOCB | NOS | ZSPR | UPPER TERMINAL FOR 132 KV BHEL MOCB
3000001549 | SPR.BKR132BHEL.C074 | LOWER CONTACTSUPPORT 132 KV BHEL MOCB | NOS | ZSPR | LOWER CONTACT SUPPORT 132 KV BHEL MOCB
3000001550 | SPR.BKR132BHEL.C075 | UPPER CONTACTSUPPORT 132 KV BHEL MOCB | NOS | ZSPR | UPPER CONTACT SUPPORT 132 KV BHEL MOCB
3000001551 | SPR.BKR132BHEL.C077 | SPRING CHARGING MOTOR 132 KV BHEL MOCB | NOS | ZSPR | SPRING CHARGING MOTOR 132 KV BHEL MOCB
3000001552 | SPR.BKR132BHEL.C084 | MECHANISIM BOX HLR FOR 132KV BHEL MOCB | NOS | ZSPR | MECHANISIM BOX HLR FOR 132KV BHEL MOCB
3000001553 | SPR.BKR132BHEL.C092 | ROLLER PIN OF 132KV BHEL MOCB | NOS | ZSPR | ROLLER PIN OF DIFFERENT SIZES SPARE PARTS 132KV BHEL MOCB
3000001554 | SPR.BKR132BHEL.C118 | EYE NUT FOR 132 KV BHEL MOCB | NOS | ZSPR | EYE NUT FOR 132 KV BHEL MOCB
3000001555 | SPR.BKR132BHEL.D011 | LIMB FOR 132 KV BHEL SF6 CB | NOS | ZSPR | LIMB FOR 132 KV BHEL SF6 CB
3000001556 | SPR.BKR132BHEL.D016 | CLOSING COIL 132KV SF6 BHEL BREAKER | NOS | ZSPR | CLOSING COIL 132KV SF6 BHEL MAKE BREAKER
3000001557 | SPR.BKR132BHEL.D021 | CONTROL VALVE 132KV SF6 BHEL BREAKER | NOS | ZSPR | CONTROL VALVE 132KV SF6 BHEL MAKE BREAKER
3000001558 | SPR.BKR132BHEL.D031 | HEXAGON HEAD BOLT OF 132KV BHEL SF6 | NOS | ZSPR | HEXAGON HEAD BOLT OF DIFFERENT SIZES SPARE PARTS 132KV BHE SF6
3000001559 | SPR.BKR132BHEL.D033 | Lock Nut&Friction ring of 132KV BHEL SF6 | NOS | ZSPR | Lock Nut with Friction ring OF DIFFERENT SIZES SPARE PARTS FOR 132KV BHEL SF6
3000001560 | SPR.BKR132BHEL.D034 | Closing COIL of 132KV BHEL SF6 CB | NOS | ZSPR | Coil Electromagnet closing of 132 KV BHEL SF6 CB
3000001561 | SPR.BKR132BHEL.D036 | CylindricalHead screw 132KV BHEL SF6 CB | NOS | ZSPR | Slotted cylindrical Head screw 132 KV BHEL SF6 CB
3000001562 | SPR.BKR132BHEL.D037 | SPECIAL LUBRICANT FOR 132KV BHEL SF6 CB | SET | ZSPR | SPECIAL LUBRICANT FOR 132KV BHEL SF6 CB
3000001563 | SPR.BKR132CGL.D001 | COMPRESSOR 132KV CGL SF6 CB | NOS | ZSPR | IR MAKE AIR COMPRESSOR WITH V-SLAVE 132KV CGL MAKE SF6 CB
3000001564 | SPR.BKR132CGL.D002 | MOVING CONTACTFOR 132KV CGL MAKE SF6 CB | NOS | ZSPR | MOVING CONTACT FOR 132KV CGL MAKE SF6 CB
3000001565 | SPR.BKR132CGL.D003 | MOLECULAR FILTER 132KV CGL MAKE SF6 CB | NOS | ZSPR | MOLECULAR FILTER 132KV CGL MAKE SF6 CB
3000001566 | SPR.BKR132CGL.D004 | DENSITY MONITOR 132KV CGL MAKE SF6 CB | NOS | ZSPR | DENSITY MONITOR 132KV CGL MAKE SF6 CB
3000001567 | SPR.BKR132CGL.D005 | CLOSING COIL FOR 132KV CGL MAKE SF6 CB | NOS | ZSPR | CLOSING COIL FOR 132KV CGL MAKE SF6 CB
3000001568 | SPR.BKR132CGL.D006 | TRIPPING/CLOSING COIL 132KV CGL SF6 CB | NOS | ZSPR | TRIPPING / CLOSING COIL 132KV CGL MAKE SF6 CB
3000001569 | SPR.BKR132CGL.D007 | GAS PRESSURE SWITCH 132KV CGL SF6 CB | NOS | ZSPR | GAS PRESSURE SWITCH 132KV CGL MAKE SF6 CB
3000001570 | SPR.BKR132CGL.D008 | AIR PRESSURE GAUGE 132KV CGL SF6 CB | NOS | ZSPR | AIR PRESSURE GAUGE 132KV CGL MAKE SF6 CB
3000001571 | SPR.BKR132CGL.D009 | O RING OF 132KV CGL SF6 CB | NOS | ZSPR | O RING OF VARIOUS TYPE 132KV CGL MAKE SF6 CB
3000001572 | SPR.BKR132CGL.D010 | ONE POLE ASSEMBLE 132KV CGL MAKE SF6 CB | NOS | ZSPR | ONE POLE ASSEMBLE 132KV CGL MAKE SF6 CB
3000001573 | SPR.BKR132CGL.D011 | CONTACTORS,RELAYS,MCBof 132KV CGL SF6 CB | NOS | ZSPR | POWER CONTACTORS,RELAYS,MCBs ETC.. 132KV CGL MAKE SF6 CB
3000001574 | SPR.BKR132CGL.D012 | AIR PRESSURE SWITCH 132KV CGL SF6 CB | NOS | ZSPR | AIR PRESSURE SWITCH 132KV CGL MAKE SF6 CB
3000001575 | SPR.BKR132CGL.D013 | INSULATING NOZZLE 132KV CGL MAKE SF6 CB | NOS | ZSPR | INSULATING NOZZLE 132KV CGL MAKE SF6 CB
3000001576 | SPR.BKR132CGL.D015 | MOVING ARC CONTACT 132KV CGL SF6 CB | NOS | ZSPR | MOVING ARC CONTACT 132KV CGL MAKE SF6 CB
3000001577 | SPR.BKR132CGL.D016 | FIXED CONTACTFOR 132KV CGL MAKE SF6 CB | NOS | ZSPR | FIXED CONTACT FOR 132KV CGL MAKE SF6 CB
3000001578 | SPR.BKR132CGL.D017 | SET OF GASKET FOR 132KV CGL MAKE SF6 CB | NOS | ZSPR | SET OF GASKET FOR 132KV CGL MAKE SF6 CB
3000001579 | SPR.BKR132CGL.D018 | AUX-SWITCH 132KV CGL SF6 CB | NOS | ZSPR | 220 VOLT DC 5 AMP. AUX-SWITCH 132KV CGL MAKE SF6 CB
3000001580 | SPR.BKR132CGL.D019 | GAS PRESSURE GAUGE 132KV CGL SF6 CB | NOS | ZSPR | GAS PRESSURE GAUGE 132KV CGL MAKE SF6 CB
3000001581 | SPR.BKR132CGL.D020 | Shock absorber 132 kV CGL make SF6 CB | NOS | ZSPR | Shock absorber 132 kV CGL make SF6 CB
3000001582 | SPR.BKR132CGL.D021 | GAS CONNECTING PIPE 132KV CGL SF6 CB | NOS | ZSPR | GAS CONNECTING PIPE 132KV CGL MAKE SF6 CB
3000001583 | SPR.BKR132CGL.D022 | NON RETURN VALVE 132KV CGL MAKE SF6 CB | NOS | ZSPR | NON RETURN VALVE 132KV CGL MAKE SF6 CB
3000001584 | SPR.BKR132CGL.D023 | Single pole limb set of 132KV CGL SF6 CB | NOS | ZSPR | Single pole limb complete set 132KV SF6 Circuit breaker CGL MAKE
3000001585 | SPR.BKR132CGL.D024 | CONTACTOR 4NO+4NC of 132KV CGL SF6 CB | NOS | ZSPR | PAK 60577W220V DC CONTACTOR 4NO + 4NC 132KV CGL MAKE SF6 CB
3000001586 | SPR.BKR132CGL.D025 | CONTACTOR 7NO+7NC 132KV CGL SF6 CB | NOS | ZSPR | PAK 60577 W 220V DC CONTACTOR 7NO + 7NC 132KV CGL MAKE SF6 CB
3000001587 | SPR.BKR132CGL.D026 | SAFETY VALVE FOR 132KV CGL MAKE SF6 CB | NOS | ZSPR | SAFETY VALVE FOR 132KV CGL MAKE SF6 CB
3000001588 | SPR.BKR132CGL.D027 | STOP VALVE FOR 132KV CGL MAKE SF6 CB | NOS | ZSPR | STOP VALVE FOR 132KV CGL MAKE SF6 CB
3000001589 | SPR.BKR132CGL.D028 | MOTOR CONTACTOR 3P 132KV CGL SF6 CB | NOS | ZSPR | MOTOR CONTACTOR 415 V DC 10 AMP. 3 POLE 132KV CGL MAKE SF6 CB
3000001590 | SPR.BKR132CGL.D030 | GasPressureLock contactor 132KV CGL SF6 | NOS | ZSPR | Gas pressure lockout contactor 132KV SF6 Circuit breaker CGL MAKE
3000001591 | SPR.BKR132CGL.D031 | CONTROL RELAY FOR 132KV CGL MAKE SF6 CB | NOS | ZSPR | CONTROL RELAY FOR 132KV CGL MAKE SF6 CB
3000001592 | SPR.BKR132CGL.D032 | AIR COMPRESSOR MOTOR 132KV CGL SF6 CB | NOS | ZSPR | AIR COMPRESSOR MOTOR 132KV CGL MAKE SF6 CB
3000001593 | SPR.BKR132CGL.D034 | CLOSE COIL ASSEMBLY 132KV CGL SF6 | NOS | ZSPR | CLOSE COIL ASSEMBLY 132 KV SF6 CGL BREAKER
3000001594 | SPR.BKR132CGL.D035 | AUXILARY SWITCH 4NO+4NC 132KV CGL SF6 CB | NOS | ZSPR | AUXILARY SWITCH 4 NO + 4NC 132KV CGL MAKE SF6 CB
3000001595 | SPR.BKR132CGL.D036 | Auxiliary ContaCT132KV CGL SF6 CB | NOS | ZSPR | Breaker Auxiliary Contact 132KV CGL make SF6 CB
3000001596 | SPR.BKR132CGL.D038 | DOWTY SEAL FOR 132KV CGL MAKE SF6 CB | NOS | ZSPR | DOWTY SEAL FOR 132KV CGL MAKE SF6 CB
3000001597 | SPR.BKR132CGL.D039 | CHECK VALVE FOR 132KV CGL MAKE SF6 CB | NOS | ZSPR | CHECK VALVE FOR 132KV CGL MAKE SF6 CB
3000001598 | SPR.BKR132CGL.D040 | OVER LOAD RELAY 132 KV SF6 CGL BREAKER | NOS | ZSPR | OVER LOAD RELAY 132 KV SF6 CGL BREAKER
3000001599 | SPR.BKR132CGL.D041 | GAS DENSITY SWITCH 132KV CGL SF6 | NOS | ZSPR | GAS DENSITY SWITCH 132 KV SF6 CGL BREAKER
3000001600 | SPR.BKR132CGL.D043 | TRIP COIL ASSEMBLY 132KV SF6 CGL | NOS | ZSPR | TRIP COIL ASSEMBLY 132 KV SF6 CGL BREAKER
3000001601 | SPR.BKR132CGL.D044 | TRIP COIL OF 132KV SF6 CGL | NOS | ZSPR | TRIP COIL 220V DC 132 KV SF6 CGL BREAKER
3000001602 | SPR.BKR132CGL.D045 | TERMINAL PAD FOR 132 KV SF6 CGL BREAKER | NOS | ZSPR | TERMINAL PAD FOR 132 KV SF6 CGL BREAKER
3000001603 | SPR.BKR132CGL.D046 | TERMINAL CONNECTOR 132KV CGL SF6 | NOS | ZSPR | TERMINAL CONNECTOR H.T ZEBRA 132 KV SF6 CGL BREAKER
3000001604 | SPR.BKR132CGL.D047 | TERMINAL CONNECTOR 132KV SF6 CGL | NOS | ZSPR | TERMINAL CONNECTOR V.T ZEBRA 132 KV SF6 CGL BREAKER
3000001605 | SPR.BKR132CGL.D048 | CONTROL VALVE ASSEMBLY 132KV SF6 CGL | NOS | ZSPR | CONTROL VALVE ASSEMBLY 132 KV SF6 CGL BREAKER
3000001606 | SPR.BKR132CGL.D049 | GAS PRESSURE GAUGE 132KV SF6 CGL | NOS | ZSPR | GAS PRESSURE GAUGE 132 KV SF6 CGL BREAKER
3000001607 | SPR.BKR132CGL.D050 | COUNTER FOR 132 KV SF6 CGL BREAKER | NOS | ZSPR | COUNTER FOR 132 KV SF6 CGL BREAKER
3000001608 | SPR.BKR132CGL.D051 | COMPRESSOR WITH MOTOR 132KV SF6 | NOS | ZSPR | COMPLETE COMPRESSOR ASSEMBLY WITH MOTOR 132 KV SF6 BREAKER
3000001609 | SPR.BKR132CGL.D052 | AIRING PIPE ASSEMBLY 132KV SF6 BREAKER | NOS | ZSPR | AIRING PIPE ASSEMBLY 132 KV SF6 BREAKER
3000001610 | SPR.BKR132CGL.D053 | DRAIN VALVE FOR 132 KV SF6 BREAKER | NOS | ZSPR | DRAIN VALVE FOR 132 KV SF6 BREAKER
3000001611 | SPR.BKR132CGL.D054 | AIR PRESSURE SWITCH 132 KV SF6 BREAKER | NOS | ZSPR | AIR PRESSURE SWITCH 132 KV SF6 BREAKER
3000001612 | SPR.BKR132CGL.D055 | F & M joint 132KV CGL make SF6 BREAKER | NOS | ZSPR | F & M joint 132KV CGL make SF6 BREAKER
3000003836 | SPR.MISC.D001 | Bay Controller | NOS | ZSPR | Bay control & monitering system
3000001614 | SPR.BKR132CGL.D057 | TRIPPING/CLOSING ASSEMBLY 132KV CGL SF6 | NOS | ZSPR | TRIPPING / CLOSING ASSEMBLY 132KV CGL MAKE SF6 CB
3000001615 | SPR.BKR132CGL.D058 | TNC SWITCH FOR 132KV CGL MAKE SF6 CB | NOS | ZSPR | TNC SWITCH FOR 132KV CGL MAKE SF6 CB
3000001616 | SPR.BKR132CGL.D059 | POLE LIFTING KIT 132KV MAKE CGL SF6 CB | NOS | ZSPR | POLE LIFTING KIT 132KV MAKE CGL SF6 CB
3000001617 | SPR.BKR132CGL.D067 | Opening Spring 132KV CGL make SF6 CB | NOS | ZSPR | Opening Spring 132KV CGL make SF6 CB
3000001618 | SPR.BKR132CGL.D068 | VALVE SHEET O RING 132KV CGL SF6 CB | NOS | ZSPR | VALVE SHEET O RING 132KV CGL MAKE SF6 CIRCUIT BREAKER
3000001619 | SPR.BKR132CGL.D069 | SF6 GAS CYLINDER 132KV CGL MAKE SF6 CB | NOS | ZSPR | SF6 GAS CYLINDER 132KV CGL MAKE SF6 CB
3000001620 | SPR.BKR132CGL.D080 | GAS DETECTOR 132KV CGL SF6 BKR | NOS | ZSPR | HAND-HELD PORTABLE GAS DETECTOR 132KV CGL SF6 BKR
3000001621 | SPR.BKR132CGL.D082 | ABSORBENT FOR 132KV CGL SF6 BKR | NOS | ZSPR | ABSORBENT FOR 132KV CGL SF6 BKR
3000001622 | SPR.BKR132CGL.D083 | MOTOR OF 132KV CGL SF6 BKR | NOS | ZSPR | MOTOR WITH GEAR ASSEMBLY AND BEARING 132KV CGL SF6 BKR
3000001623 | SPR.BKR132CGL.D086 | MCB 2Pole-B & C 132KV CGL make SF6 CB | NOS | ZSPR | MCB 2Pole-B & C 132KV CGL make SF6 CB
3000001624 | SPR.BKR132CGL.D087 | GAS FILLING DEVICE 132KV CGL SF6 CB | NOS | ZSPR | GAS FILLING DEVICE 132KV CGL MAKE SF6 CB
3000001625 | SPR.BKR132CGL.D088 | MAIN INTERRUPTION UNIT OF132KV CGL SF6 | NOS | ZSPR | MAIN INTERRUPTION UNIT OF 132KV CGL MAKE SF6 BREAKER
3000001626 | SPR.BKR132CGL.D089 | HOSE OF 132KV CGL SF6 CB | NOS | ZSPR | HOSE FOR SF-6 GAS FILLING OF 132KV CGL SF6 CB
3000001627 | SPR.BKR132CGL.D090 | Spring charging Motor 132KV SF6 CGL | NOS | ZSPR | Spring charging Motor 132 KV SF6 Breaker (CGL Make)
3000001628 | SPR.BKR132CGL.D091 | MAGNETIC CONTROL CONTACTOR 132KV SF6CGL | NOS | ZSPR | MAGNETIC CONTROL CONTACTOR 132 KV SF6 CGL BREAKER
3000001629 | SPR.BKR132CGL.D092 | Closing Trigger 132KV CGL make SF6 CB | NOS | ZSPR | Closing Trigger 132KV CGL make SF6 CB
3000001630 | SPR.BKR132CGL.D093 | Opening trigger 132KV CGL make SF6 CB | NOS | ZSPR | Opening trigger 132KV CGL make SF6 CB
3000001631 | SPR.BKR132CGL.D094 | Closing Spring for 132KV CGL make SF6 CB | NOS | ZSPR | Closing Spring for 132KV CGL make SF6 CB
3000001632 | SPR.BKR132CGL.D095 | TPN Aluminium Busbar 132KV CGL SF6 CB | NOS | ZSPR | TPN Aluminium Busbar 132KV CGL make SF6 CB
3000001633 | SPR.BKR132CGL.D096 | COMPRESSOR LOCKOUT SWITCH CGL 132KV SF6 | NOS | ZSPR | 63 AG COMPRESSOR LOCKOUT SWITCH CGL MAKE 132 KV SF6 BREAKER
3000001634 | SPR.BKR132CGL.D098 | VALVE SHEET 132KV CGL SF6 CIRCUIT | NOS | ZSPR | VALVE SHEET 132KV CGL MAKE SF6 CIRCUIT BREAKER
3000001635 | SPR.BKR132CGL.D099 | ARCING NOZZLE (SPARE OF 132KV CGL C.B) | NOS | ZSPR | ARCING NOZZLE (SPARE OF 132KV CGL MAKE C.B)
3000001636 | SPR.BKR132CGL.D103 | Puller jack screwrod with Nut 132KV CGL | NOS | ZSPR | Puller jack screw rod with Nut 132 KV CGL BKR
3000001637 | SPR.BKR132CGL.D105 | Circlip dia 13 light 132KV CGL SF6 CB | NOS | ZSPR | Circlip dia 13 light A 132KV CGL make SF6 CB
3000001638 | SPR.BKR132CGL.D106 | LIMIT SWITCH FOR 132KV CGL MAKE SF6 CB | NOS | ZSPR | LIMIT SWITCH FOR 132KV CGL MAKE SF6 CB
3000001639 | SPR.BKR132CGL.D107 | CU CONNECTOR PIPE LINE 132KV CGL SF6 CB | NOS | ZSPR | COPPER CONNECTOR PIPE LINE 132KV CGL MAKE SF6 CB
3000001640 | SPR.BKR132CGL.D108 | Threaded dilo for 132KV CGL make SF6 CB | NOS | ZSPR | Threaded dilo for 132KV CGL make SF6 CB
3000001641 | SPR.BKR132CGL.D109 | LIMIT&AUXILARY SWITCH 132KV CGL SF6 CB | NOS | ZSPR | LIMIT SWITCH AND AUXILARY SWITCH 132KV CGL MAKE SF6 CB
3000001642 | SPR.BKR132CGL.D111 | O-Ring of 132 KV CGL Breaker Spare | NOS | ZSPR | O-Ring of 132 KV CGL Breaker Spare
3000001643 | SPR.BKR132CGL.D112 | PR Regulator of 132 KV CGL Breaker Spare | NOS | ZSPR | PR REGULATOR of 132 KV CGL Breaker Spare
3000001644 | SPR.BKR132CGL.D113 | Socket of 132 KV CGL Breaker Spare | NOS | ZSPR | SOCKET of 132 KV CGL Breaker Spare
3000001645 | SPR.BKR132CGL.D114 | Auxillary switch 132KV CGL SF6 CB | NOS | ZSPR | Auxillary switch 10 stack spare 132KV CGL make SF6 CB
3000001646 | SPR.BKR132CGL.D115 | L/R 4 pole for 132KV CGL make SF6 CB | NOS | ZSPR | Local Remote switch 4pole for 132KV CGL make SF6 CB
3000001647 | SPR.BKR132ORKN.C003 | UPPER FIXED CONTACT132KV ORLIKON MOCB | NOS | ZSPR | UPPER FIXED CONTACT FINGER 132KV ORLIKON MOCB
3000001648 | SPR.BKR132RMNA.C019 | CU PIPE 132KV ROMANIA MOCB MAKE BREAKER | NOS | ZSPR | COPPER PIPE 132KV ROMANIA MOCB MAKE BREAKER
3000001649 | SPR.BKR132RMNA.E025 | 1.5KW MOTOR FOR 132 KV ROMANIA BREAKER | NOS | ZSPR | 1.5KW MOTOR FOR 132 KV ROMANIA BREAKER
3000001650 | SPR.BKR132SMNS.B001 | AUXILIARY CONTACT132KV SIEMENS SF6 CB | NOS | ZSPR | BREAKER AUXILIARY CONTACT 132KV SIEMENS MAKE SF6 CB
3000003295 | SPR.TFR40TR.DC13 | CCU of WTI for Transformer | NOS | ZSPR | CCU of WTI for Transformer
3000001652 | SPR.BKR132SMNS.D001 | MARSELLING BOX GASKET 132KV SMNS SF6 CB | NOS | ZSPR | MARSELLING BOX DOOR GASKET 132KV SIEMENS MAKE SF6 CB
3000001653 | SPR.BKR132SMNS.D002 | POWER CONTACT132KV SIEMENS SF6 CB | NOS | ZSPR | POWER CONTACT DC TYPE 2P 220V 132KV SIEMENS MAKE SF6 CB
3000001654 | SPR.BKR132SMNS.D003 | RUBBER RING & SEALS 132KV SIEMENS SF6 CB | NOS | ZSPR | RUBBER RING & SEALS 132KV SIEMENS MAKE SF6 CB
3000001655 | SPR.BKR132SMNS.D004 | FIXED CONTACT 132KV SIEMENS MAKE SF6 CB | NOS | ZSPR | FIXED CONTACT 132KV SIEMENS MAKE SF6 CB
3000001656 | SPR.BKR132SMNS.D005 | MOVING CONTACT 132KV SIEMENS SF6 CB | NOS | ZSPR | MOVING CONTACT 132KV SIEMENS MAKE SF6 CB
3000001657 | SPR.BKR132SMNS.D006 | MOLECULAR FILTERS 132KV SIEMENS SF6 CB | NOS | ZSPR | MOLECULAR FILTERS 132KV SIEMENS MAKE SF6 CB
3000001658 | SPR.BKR132SMNS.D007 | DENSITY MONITOR 132KV SIEMENS SF6 CB | NOS | ZSPR | DENSITY MONITOR 132KV SIEMENS MAKE SF6 CB
3000001659 | SPR.BKR132SMNS.D008 | INSULATING NOZZEL 132KV SIEMENS SF6 CB | NOS | ZSPR | INSULATING NOZZEL 132KV SIEMENS MAKE SF6 CB
3000001660 | SPR.BKR132SMNS.D009 | Relay PC for 132KV SMNS Bkr | NOS | ZSPR | Relay Power Contactor switch fuses for electrical control CKT for 132KV Siemens Breaker.
3000001661 | SPR.BKR132SMNS.D011 | ONE POLE ASSEMBLE 132KV SIEMENS SF6 CB | NOS | ZSPR | ONE POLE ASSEMBLE 132KV SIEMENS MAKE SF6 CB
3000001662 | SPR.BKR132SMNS.D012 | SUPPORT INSULATOR 132KV SIEMENS SF6 CB | NOS | ZSPR | SUPPORT INSULATOR 132KV SIEMENS MAKE SF6 CB
3000001663 | SPR.BKR132SMNS.D013 | CHAMBER INSULATOR 132KV SIEMENS SF6 CB | NOS | ZSPR | CHAMBER INSULATOR 132KV SIEMENS MAKE SF6 CB
3000001664 | SPR.BKR132SMNS.D014 | AUXILIARY SWITCH 132KV SIEMENS SF6 CB | NOS | ZSPR | AUXILIARY SWITCH 132KV SIEMENS MAKE SF6 CB
3000001665 | SPR.BKR132SMNS.D015 | SC MOTOR FOR 132KV SMENS SF6 CB | NOS | ZSPR | SPRING CHARGING MOTOR 220VDC 550W 12000 RPM FOR 132KV SIEMENS MAKE SF6 CB
1000000116 | ISO.33SI.DB.B001 | 33KV SI WITH WITH ES OF 1250A | SET | ZCAP | 36 KV,1250A,25KA, Single Isolator with Earth Switch
3000001667 | SPR.BKR132SMNS.D017 | GAS FILLING DEVICE 132KV SIEMENS SF6 CB | NOS | ZSPR | SF6 GAS FILLING DEVICE 132KV SIEMENS MAKE SF6 CB
3000001668 | SPR.BKR132SMNS.D018 | 4NO+3NC,220V DC 132KV SIEMENS SF6 CB | NOS | ZSPR | Type 3TH,4NO+3NC,220V DC 132KV SIEMENS MAKE SF6 CB
3000001669 | SPR.BKR132SMNS.D019 | 2NO+3NC,22OV DC 132KV SIEMENS SF6 CB | NOS | ZSPR | Type 3TH,2NO+3NC,22OV DC 132KV SIEMENS MAKE SF6 CB
3000001670 | SPR.BKR132SMNS.D020 | 2NO+2NC,220V DC 132KV SIEMENS SF6 CB | NOS | ZSPR | Type 3TH,2NO+2NC,220V DC 132KV SIEMENS MAKE SF6 CB
3000001671 | SPR.BKR132SMNS.D021 | GASKETS,O-RINGS,SEALS 132KV SMNS SF6 CB | NOS | ZSPR | SET OF GASKETS ,"O" RINGS,SEALS PER CIRCUIT BREAKER 132KV SIEMENS
3000001672 | SPR.BKR132SMNS.D023 | ONE POLE FOR 132KV SIEMENS MAKE SF6 CB | NOS | ZSPR | ONE POLE FOR 132KV SIEMENS MAKE SF6 CB
3000001673 | SPR.BKR132SMNS.D027 | LIMB FOR 132KV SIEMENS MAKE SF6 CB | NOS | ZSPR | LIMB FOR 132KV SIEMENS MAKE SF6 CB
3000001674 | SPR.BKR132SMNS.D028 | R&M w/o HOSE PIPE 132KV SMNS SF6 CB | NOS | ZSPR | GAS REGULATOR WITH METER FOR 132KV SIEMENS MAKE SF6 CB WITHOUT HOSE PIPE
3000001675 | SPR.BKR132SMNS.D029 | MOTOR CONTACTOR 132KV SF6 SIEMENS | NOS | ZSPR | MOTOR CONTACTOR 132KV SF6 SIEMENS BREAKER
3000001676 | SPR.BKR220.C001 | CLOSING COIL of 245kV SF6 CB | NOS | ZSPR | Closing Coil of 245KV, 3150A, 40KA, SF6, CIRCUIT BREAKER
3000001677 | SPR.BKR220.C002 | Tripping coil of 245kV SF6 CB | NOS | ZSPR | Tripping Coil of 245KV, 3150A, 40KA, SF6, CIRCUIT BREAKER
3000001678 | SPR.BKR220.C003 | Density Monitor of 245kV SF6 CB | NOS | ZSPR | Density Monitoring System of 245KV, 3150A, 40KA, SF6, CIRCUIT BREAKER
3000001679 | SPR.BKR220ABB.D001 | PIPE COMPLETE FOR 220KV ABB MAKE SF6 CB | NOS | ZSPR | PIPE COMPLETE FOR 220KV ABB MAKE SF6 CB
3000001680 | SPR.BKR220ABB.D002 | ACTUATOR OF 220KV ABB SF6 CB | NOS | ZSPR | PNEUMATIC DRIVE COMPLETE (ACTUATOR) 220KV ABB MAKE SF6 CB
3000001681 | SPR.BKR220ABB.D003 | COMPRESSOR ASSEMBLY 220KV ABB SF6CB | NOS | ZSPR | COMPLETE COMPRESSOR ASSEMBLY 220KV ABB MAKE SF6 CB
3000001682 | SPR.BKR220ABB.D005 | OVER HAULING KIT 220KV ABB SF6 CB | NOS | ZSPR | OVER HAULING KIT TOOLS & TACKLES 220KV ABB MAKE SF6 CB
3000001683 | SPR.BKR220ABB.D006 | SPRING CHARGING MOTOR 220KV ABB SF6 CB | NOS | ZSPR | SPRING CHARGING MOTOR 220KV ABB MAKE SF6 CB
3000001684 | SPR.BKR220ABB.D007 | O/H KIT SEAL ASSEMBLY 220KV ABB SF6 CB | NOS | ZSPR | O/H KIT LONGITUDINAL SEAL ASSEMBLY 220KV ABB MAKE SF6 CB
3000001685 | SPR.BKR220ABB.D008 | O/H KIT PNEUMATIC 220KV ABB SF6 CB | NOS | ZSPR | O/H KIT PNEUMATIC DRIVE HATH 220KV ABB MAKE SF6 CB
3000001686 | SPR.BKR220ABB.D009 | O/H KIT MAGNET VENTELE 220KV ABB SF6 CB | NOS | ZSPR | O/H KIT MAGNET VENTELE 220KV ABB MAKE SF6 CB
3000001687 | SPR.BKR220ABB.D010 | O/H KIT AIR RECEIVER 220KV ABB SF6 CB | NOS | ZSPR | O/H KIT UNIT CAP (AIR RECEIVER) 220KV ABB MAKE SF6 CB
3000001688 | SPR.BKR220ABB.D011 | O/H KIT DENSITY MONITOR 220KV ABB SF CB | NOS | ZSPR | O/H KIT DENSITY MONITOR 220KV ABB MAKE SF6 CB
3000001689 | SPR.BKR220ABB.D012 | O/H KIT SWITCH CUBICLE 220KV ABB SF6CB | NOS | ZSPR | O/H KIT SWITCH CUBICLE 220KV ABB MAKE SF6 CB
3000001690 | SPR.BKR220ABB.D013 | SNAP ACTION SWITCH ELEMEX 220KV ABBSF6CB | NOS | ZSPR | SNAP ACTION SWITCH (WR) (ELEMEX) 220KV ABB MAKE SF6 CB
3000001691 | SPR.BKR220ABB.D014 | O/H KIT POLE COLUMN 220KV ABB SF6 CB | NOS | ZSPR | O/H KIT POLE COLUMN (TAPPERED) 220KV ABB MAKE SF6 CB
3000001692 | SPR.BKR220ABB.D015 | O/H KIT 3P COLOUMN 220KV ABB SF6CB | NOS | ZSPR | O/H KIT 3 POLE COLOUMN 220KV ABB MAKE SF6 CB
3000001693 | SPR.BKR220ABB.D016 | CLOSING INTERLOCK 220KV ABB SF6 CB | NOS | ZSPR | CLOSING INTERLOCK TSS4-70005-R3 220KV ABB MAKE SF6 CB
3000001694 | SPR.BKR220ABB.D017 | CONSUMABLE ITEMS 220KV ABB MAKE SF6 CB | NOS | ZSPR | CONSUMABLE ITEMS 220KV ABB MAKE SF6 CB
3000001695 | SPR.BKR220ABB.D018 | CLOSING COIL FOR 220KV ABB MAKE SF6 CB | NOS | ZSPR | CLOSING COIL FOR 220KV ABB MAKE SF6 CB
3000001696 | SPR.BKR220ABB.D019 | TRIPPING COIL FOR 220KV ABB MAKE SF6 CB | NOS | ZSPR | TRIPPING COIL FOR 220KV ABB MAKE SF6 CB
3000001697 | SPR.BKR220ABB.D020 | RESISTOR 220KV ABB SF6 CB | NOS | ZSPR | RESISTOR ( 68 OHMS ) 220KV ABB MAKE SF6 CB
3000001698 | SPR.BKR220ABB.D021 | HEATER RESISTOR 220KV ABB MAKE SF6 CB | NOS | ZSPR | HEATER RESISTOR 220KV ABB MAKE SF6 CB
3000001699 | SPR.BKR220ABB.D022 | P.D.RELAY FOR 220KV ABB MAKE SF6 CB | NOS | ZSPR | P.D.RELAY FOR 220KV ABB MAKE SF6 CB
3000001700 | SPR.BKR220ABB.D023 | ANTI PUMPING RELAY 220KV ABB SF6 CB | NOS | ZSPR | ANTI PUMPING RELAY 220KV ABB MAKE SF6 CB
3000001701 | SPR.BKR220ABB.D024 | COMPRESSOR N.R.V 220KV ABB MAKE SF6 CB | NOS | ZSPR | COMPRESSOR N.R.V 220KV ABB MAKE SF6 CB
3000001702 | SPR.BKR220ABB.D025 | GROOVE PART FOR 220KV ABB MAKE SF6 CB | NOS | ZSPR | GROOVE PART FOR 220KV ABB MAKE SF6 CB
3000001703 | SPR.BKR220ABB.D026 | SPRING PART FOR 220KV ABB MAKE SF6 CB | NOS | ZSPR | SPRING PART FOR 220KV ABB MAKE SF6 CB
3000001704 | SPR.BKR220ABB.D028 | FUSE HOLDER FOR 220KV ABB MAKE SF6 CB | NOS | ZSPR | FUSE HOLDER FOR 220KV ABB MAKE SF6 CB
3000001705 | SPR.BKR220ABB.D029 | Motor limit switch 220KV SF6 ABB CB | NOS | ZSPR | Motor limit switch 220KV SF6 Circuit breaker (ABB).
3000001706 | SPR.BKR220ABB.D030 | MCB 2P 10A 250VDC 220KV ABB SF6 CB | NOS | ZSPR | MCB ( 2P 10A 250VDC ) 220KV ABB MAKE SF6 CB
3000001707 | SPR.BKR220ABB.D031 | MCB ( 3P 10A) FOR 220KV ABB MAKE SF6 CB | NOS | ZSPR | MCB ( 3P 10A) FOR 220KV ABB MAKE SF6 CB
3000001708 | SPR.BKR220ABB.D032 | AIR PRESSURE GAUGE 220KV ABB SF6 CB | NOS | ZSPR | AIR PRESSURE GAUGE 220KV ABB MAKE SF6 CB
3000001709 | SPR.BKR220ABB.D033 | DENSITY MONITOR 220KV ABB MAKE SF6 CB | NOS | ZSPR | DENSITY MONITOR 220KV ABB MAKE SF6 CB
3000001710 | SPR.BKR220ABB.D034 | AUTO DRAIN VALVE 220KV ABB MAKE SF6 CB | NOS | ZSPR | AUTO DRAIN VALVE 220KV ABB MAKE SF6 CB
3000001711 | SPR.BKR220ABB.D035 | AUXILARY SWITCH OF 220KV ABB SF6 CB | NOS | ZSPR | AUXILARY SWITCH COMPLETE (SET) 220KV ABB MAKE SF6 CB
3000001712 | SPR.BKR220ABB.D036 | MOLICULAR FILTER 220KV ABB SF6 CB | NOS | ZSPR | MOLICULAR FILTER (SET ) 220KV ABB MAKE SF6 CB
3000001713 | SPR.BKR220ABB.D037 | COUPLING STRAIGHT JOINT 220KV ABB SF6 CB | NOS | ZSPR | ARMETO COUPLING (STRAIGHT JOINT ) 220KV ABB MAKE SF6 CB
3000001714 | SPR.BKR220ABB.D038 | NIPPLE ARMETO COUPLING 220KV ABB SF6 CB | NOS | ZSPR | NIPPLE ARMETO COUPLING 220KV ABB MAKE SF6 CB
3000001715 | SPR.BKR220ABB.D039 | PRESSURE SW.COMPRESSOR 220KV ABB SF6CB | NOS | ZSPR | AIR PRESSURE SWITCH COMPRESSOR 220KV ABB MAKE SF6 CB
3000001716 | SPR.BKR220ABB.D041 | FIN TYPE HEATER 220KV ABB MAKE SF6 CB | NOS | ZSPR | FIN TYPE HEATER 220KV ABB MAKE SF6 CB
3000001717 | SPR.BKR220ABB.D042 | MDS MCB FOR 220KV ABB MAKE SF6 CB | NOS | ZSPR | MDS MCB FOR 220KV ABB MAKE SF6 CB
3000001718 | SPR.BKR220ABB.D043 | SWITRON SWITCH FOR 220KV ABB MAKE SF6 CB | NOS | ZSPR | SWITRON SWITCH FOR 220KV ABB MAKE SF6 CB
3000001719 | SPR.BKR220ABB.D045 | THERMOSTAT | NOS | ZSPR | THERMOSTAT
3000001720 | SPR.BKR220ABB.D046 | OPERATION COUNTER 220KV ABB MAKE SF6 CB | NOS | ZSPR | OPERATION COUNTER 220KV ABB MAKE SF6 CB
3000001721 | SPR.BKR220ABB.D047 | CONTROL SWITCH 220KV ABB SF6 CB | NOS | ZSPR | BREAKER CONTROL SWITCH 220KV ABB MAKE SF6 CB
3000001722 | SPR.BKR220ABB.D048 | LOCAL REMOTE SWITCH 220KV ABB SF6 CB | NOS | ZSPR | LOCAL REMOTE SWITCH 220KV ABB MAKE SF6 CB
3000001723 | SPR.BKR220ABB.D049 | CLOSING COIL ASSEMBLY 220KV ABB SF6 CB | NOS | ZSPR | CLOSING COIL ASSEMBLY (INTERLOCK ) 220KV ABB MAKE SF6 CB
3000001724 | SPR.BKR220ABB.D050 | TRIP COIL ASSEMBLY 220KV ABB SF6 CB | NOS | ZSPR | TRIP COIL ASSEMBLY (INTERLOCK) 220KV ABB MAKE SF6 CB
3000001725 | SPR.BKR220ABB.D051 | AUXILLARY CONTACT7NO+1NC 220KV ABB SF6CB | NOS | ZSPR | AUXILLARY CONTACTOR (220VDC 7NO+1NC) 220KV ABB MAKE SF6 CB
3000001726 | SPR.BKR220ABB.D052 | AUXILLARY CONTACT2NO+2NC 220KVABB SF6CB | NOS | ZSPR | AUXILLARY CONTACTOR (220VDC 2NO+2NC) 220KV ABB MAKE SF6 CB
3000001727 | SPR.BKR220ABB.D053 | AUXILLARY CONTACT3NO+1NC 220KVABBSF6CB | NOS | ZSPR | AUXILLARY CONTACTOR (240VAC 3NO+1NC) 220KV ABB MAKE SF6 CB
3000001728 | SPR.BKR220ABB.D054 | THERMAL OVERLOAD RELAY 220KV ABB SF6CB | NOS | ZSPR | THERMAL OVER LOAD RELAY 220KV ABB MAKE SF6 CB
3000001729 | SPR.BKR220ABB.D055 | TERMINAL PAD CONNECTOR 220KV ABB SF6 CB | NOS | ZSPR | TERMINAL PAD CONNECTOR(TWIN MOOSE) 220KV ABB MAKE SF6 CB
3000001730 | SPR.BKR220ABB.D056 | PRESSURE LOCKOUT CONTACT220KV ABB SF6CB | NOS | ZSPR | GAS PRESSURE LOCKOUT CONTACTOR 220KV ABB MAKE SF6 CB
3000001731 | SPR.BKR220ABB.D057 | GAS REGULATOR 220KV ABB SF6CB | NOS | ZSPR | GAS REGULATOR WITH METER 220KV ABB MAKE SF6 CB
3000001732 | SPR.BKR220ABB.D058 | BRASS SOCKET BREAKER 220KV ABB SF6 CB | NOS | ZSPR | BRASS SOCKET BREAKER 220KV ABB MAKE SF6 CB
3000001733 | SPR.BKR220ABB.D059 | BRASS ELBOW FOR 220KV ABB MAKE SF6 CB | NOS | ZSPR | BRASS ELBOW FOR 220KV ABB MAKE SF6 CB
3000001734 | SPR.BKR220ABB.D060 | BRASS T. BREAKER 220KV ABB MAKE SF6 CB | NOS | ZSPR | BRASS T. BREAKER 220KV ABB MAKE SF6 CB
3000001735 | SPR.BKR220ABB.D062 | COPPER PIPE FOR 220KV ABB MAKE SF6 CB | NOS | ZSPR | COPPER PIPE FOR 220KV ABB MAKE SF6 CB
3000001736 | SPR.BKR220ABB.D063 | CU GAS PIPE CONNECTOR 220KV ABB SF6 CB | NOS | ZSPR | COPPER GAS PIPE CONNECTOR 220KV ABB MAKE SF6 CB
3000001737 | SPR.BKR220ABB.D064 | ONE POLE ASSEMBLY 220KV SF6 ABB CB | NOS | ZSPR | ONE COMPLETE POLE ASSEMBLY of 220KV SF6 CIRCUIT BREAKER ABB MAKE
3000001738 | SPR.BKR220ABB.D065 | ARCING CONTACTFOR 220KV SF6 CB ABB | NOS | ZSPR | ARCING CONTACT COMPLETE DRG NO.- HAGT341286-R13 FOR of 220KV SF6 CIRCUIT BREAKER ABB MAKE
3000001739 | SPR.BKR220ABB.D066 | FINGER COMPLETE FOR 220KV SF6 CB ABB | NOS | ZSPR | FINGER COMPLETE DRG NO. - HAGT445476-R1 FOR 220KV SF6 CIRCUIT BREAKER ABB MAKE
3000001740 | SPR.BKR220ABB.D067 | FINGER HOLDER FOR 220KV SF6 CB ABB | NOS | ZSPR | FINGER HOLDER DRG NO. - HAGT227838-P1 FOR of 220KV SF6 CIRCUIT BREAKER ABB MAKE
3000001741 | SPR.BKR220ABB.D068 | NOZZLE 220KV SF6 CB ABB | NOS | ZSPR | NOZZLE of 220KV SF6 CIRCUIT BREAKER ABB MAKE
3000001742 | SPR.BKR220ABB.D069 | AUX. NOZZLE FOR 220KV SF6 CB ABB | NOS | ZSPR | AUX. NOZZLE FOR of 220KV SF6 CIRCUIT BREAKER ABB MAKE
3000001743 | SPR.BKR220ABB.D070 | ARCING CONTACTFOR 220KV SF6 CB ABB | NOS | ZSPR | ARCING CONTACT COMPLETE FOR of 220KV SF6 CIRCUIT BREAKER ABB MAKE
3000001744 | SPR.BKR220ABB.D071 | CONTACTRING FOR 220KV SF6 CB ABB | NOS | ZSPR | CONTACT RING FOR of 220KV SF6 CIRCUIT BREAKER ABB MAKE
3000001745 | SPR.BKR220ABB.D073 | CS SCREW FOR 220KV SF6 CB ABB | NOS | ZSPR | COUNTER SUNK SCREW (M6X16) FOR of 220KV SF6 CIRCUIT BREAKER ABB MAKE
3000001746 | SPR.BKR220ABB.D075 | AUXILLARY CONTACTOR FOR 220KV SF6 CB ABB | NOS | ZSPR | AUXILLARY CONTACTOR FOR of 220KV SF6 CIRCUIT BREAKER ABB MAKE
3000001747 | SPR.BKR220ABB.D076 | CONTACTOR, RELAY etc of 220KV SF6 CB ABB | NOS | ZSPR | CONTACTORS , RELAYS ,SWITCHS ETC.. FOR of 220KV SF6 CIRCUIT BREAKER ABB MAKE
3000001748 | SPR.BKR220ABB.D077 | TO RELAY FOR 220KV SF6 CB ABB | NOS | ZSPR | THERMAL OVERLOAD RELAY FOR of 220KV SF6 CIRCUIT BREAKER ABB MAKE
3000001749 | SPR.BKR220ABB.D078 | SELECTOR SWITCH FOR 220KV SF6 CB ABB | NOS | ZSPR | LOCAL / REMOTE SELECTOR SWITCH FOR of 220KV SF6 CIRCUIT BREAKER ABB MAKE
3000001750 | SPR.BKR220ABB.D079 | LOCALCONTROL SWITCH OF 220KV SF6 CB ABB | NOS | ZSPR | LOCAL CONTROL SWITCH FOR of 220KV SF6 CIRCUIT BREAKER ABB MAKE
3000001751 | SPR.BKR220ABB.D080 | AUTO ROTARY SWITCH FOR 220KV SF6 CB ABB | NOS | ZSPR | ROTARY CUM SWITCH FOR AUTO MANUAL FOR 220KV SF6 CIRCUIT BREAKER ABB MAKE
3000001752 | SPR.BKR220ABB.D081 | MANUAL ROTARY SWITCH FOR 220KV SF6CB ABB | NOS | ZSPR | ROTARY CUM SWITCH FOR ON/OFF FOR 220KV SF6 CIRCUIT BREAKER ABB MAKE
3000001753 | SPR.BKR220ABB.D082 | HEATER 220KV SF6 CIRCUIT BREAKER ABB | NOS | ZSPR | HEATER 220KV SF6 CIRCUIT BREAKER ABB MAKE
3000001754 | SPR.BKR220ABB.D084 | DOOR LIMIT SWITCH OF 220KV SF6 CB ABB | NOS | ZSPR | DOOR LIMIT SWITCH FOR of 220KV SF6 CIRCUIT BREAKER ABB MAKE
3000001755 | SPR.BKR220ABB.D085 | MCB-3POLE OF 220KV SF6 CB ABB | NOS | ZSPR | MCB - 3 POLE FOR of 220KV SF6 CIRCUIT BREAKER ABB MAKE
3000001756 | SPR.BKR220ABB.D086 | H R C FUSE 220KV SF6 CIRCUIT ABB | NOS | ZSPR | H R C FUSE of 220KV SF6 CIRCUIT BREAKER ABB MAKE
3000001757 | SPR.BKR220ABB.D087 | H R C FUSE LINK 220KV SF6 CIRCUIT ABB | NOS | ZSPR | H R C FUSE LINK of 220KV SF6 CIRCUIT BREAKER ABB MAKE
3000001758 | SPR.BKR220ABB.D088 | MCB - 1 PHASE 220KV SF6 CIRCUIT ABB | NOS | ZSPR | MCB - 1 PHASE of 220KV SF6 CIRCUIT BREAKER ABB MAKE
3000001759 | SPR.BKR220ABB.D089 | THERMOSTAT 220KV SF6 CIRCUIT ABB | NOS | ZSPR | THERMOSTAT of 220KV SF6 CIRCUIT BREAKER ABB MAKE
3000001760 | SPR.BKR220ABB.D091 | RESISTANCE HEATER FOR 220KV SF6 CB ABB | NOS | ZSPR | RESISTANCE HEATER FOR 220KV SF6 CIRCUIT BREAKER ABB MAKE
3000001761 | SPR.BKR220ABB.D093 | VARIABLE RESISTOR FOR 220KV SF6 CB ABB | NOS | ZSPR | VARIABLE RESISTOR (CONTROL BLOCK) FOR 220KV SF6 CIRCUIT BREAKER ABB MAKE
3000001762 | SPR.BKR220ABB.D094 | ANTI-HUNTING RELAY FOR 220KV SF6 CB ABB | NOS | ZSPR | ANTI- HUNTING RELAY (P8AH- 4NO+3NC) FOR 220KV SF6 CIRCUIT BREAKER ABB MAKE
3000001763 | SPR.BKR220ABB.D095 | PD RELAY OF 220KV SF6 CB ABB | NOS | ZSPR | POLE DISCREPANCY RELAY FOR 220KV SF6 CIRCUIT BREAKER ABB MAKE
3000001764 | SPR.BKR220ABB.D096 | NO VOLT CONTACTOR FOR 220KV SF6 CB ABB | NOS | ZSPR | NO VOLT CONTACTOR FOR 220KV SF6 CIRCUIT BREAKER ABB MAKE
3000001765 | SPR.BKR220ABB.D099 | RESISTOR OF 220KV SF6 CB ABB | NOS | ZSPR | RESISTOR FOR 220KV SF6 CIRCUIT BREAKER ABB MAKE
3000001766 | SPR.BKR220ABB.D106 | MISC SPARE FOR 220KV SF6 CB ABB | NOS | ZSPR | SEALING RING FOR 220KV SF6 CIRCUIT BREAKER ABB MAKE
3000001767 | SPR.BKR220ABB.D107 | O-RING FOR 220KV SF6 CB ABB | NOS | ZSPR | O-RING FOR of 220KV SF6 CIRCUIT BREAKER ABB MAKE
3000001768 | SPR.BKR220ABB.D109 | STEP FOR SF6 Breaker | NOS | ZSPR | STEP FOR SF6 CIRCUIT BREAKER
3000001769 | SPR.BKR220ABB.D110 | DAMPING GASKET FOR 220KV SF6 CB ABB | NOS | ZSPR | DAMPING GASKET FOR 220KV SF6 CIRCUIT BREAKER ABB MAKE
3000001770 | SPR.BKR220ABB.D111 | LIP SEAL FOR 220KV SF6 CB ABB | NOS | ZSPR | LIP SEAL FOR 220KV SF6 CIRCUIT BREAKER ABB MAKE
3000001771 | SPR.BKR220ABB.D115 | SPRING PART FOR 220KV SF6 CB ABB | NOS | ZSPR | SPRING PART FOR of 220KV SF6 CIRCUIT BREAKER ABB MAKE
3000001772 | SPR.BKR220ABB.D116 | GROOVED PART FOR 220KV SF6 CB ABB | NOS | ZSPR | GROOVED PART (DRG NO.- SWT 331002 - R2)FOR of 220KV SF6 CIRCUIT BREAKER ABB MAKE
3000001773 | SPR.BKR220ABB.D117 | DENSITY MONITOR FOR 220KV SF6 CB ABB | NOS | ZSPR | DENSITY/ PRESSURE MONITOR FOR SF6 FOR of 220KV SF6 CIRCUIT BREAKER ABB MAKE
3000001774 | SPR.BKR220ABB.D118 | COIL 220KV SF6 CB ABB | NOS | ZSPR | COIL of 220KV SF6 CIRCUIT BREAKER ABB MAKE
3000001775 | SPR.BKR220ABB.D119 | RESISTOR FOR 220KV SF6 CB ABB | NOS | ZSPR | RESISTOR FOR 220KV SF6 CIRCUIT BREAKER ABB MAKE
3000001776 | SPR.BKR220ABB.D120 | TERMINAL CONNECTORS FOR 220KV SF6 CB ABB | NOS | ZSPR | TERMINAL CONNECTORS FOR 220KV SF6 CIRCUIT BREAKER ABB MAKE
3000001777 | SPR.BKR220ABB.D121 | CAP NUT FOR 220KV SF6 CB ABB | NOS | ZSPR | CAP NUT FOR 220KV SF6 CIRCUIT BREAKER ABB MAKE
3000001778 | SPR.BKR220ABB.D122 | SOLDERING NIPPLE FOR 220KV SF6 CB ABB | NOS | ZSPR | SOLDERING NIPPLE FOR 220KV SF6 CIRCUIT BREAKER ABB MAKE
3000001779 | SPR.BKR220ABB.D123 | SF6 GAS IN CYLINDERS FOR 220KV SF6CB ABB | NOS | ZSPR | SF6 GAS IN CYLINDERS (EACH 26 KG) FOR 220KV SF6 CIRCUIT BREAKER ABB MAKE
3000001780 | SPR.BKR220ABB.D124 | AUX. SWITCH FOR 220KV SF6 CB ABB | NOS | ZSPR | AUX. SWITCH ASSEMBLY FOR COMPLETE 3 PH UNIT FOR 220KV SF6 CIRCUIT BREAKER ABB MAKE
3000001781 | SPR.BKR220ABB.D125 | OPERATION COUNTER FOR 220KV SF6 CB ABB | NOS | ZSPR | OPERATION COUNTER DRG NO.- 331700 - P416 FOR 220KV SF6 CIRCUIT BREAKER ABB MAKE
3000001782 | SPR.BKR220ABB.D127 | FERRULE FOR 220KV SF6 CB ABB | NOS | ZSPR | FERRULE FOR 220KV SF6 CIRCUIT BREAKER ABB MAKE
3000001783 | SPR.BKR220ABB.D128 | NRV 220KV SF6 CB ABB | NOS | ZSPR | NON RETURN VALVE FOR 220KV SF6 CIRCUIT BREAKER ABB MAKE
3000001784 | SPR.BKR220ABB.D129 | SAFETY VALVE FOR 220KV SF6 CB ABB | NOS | ZSPR | SAFETY VALVE FOR 220KV SF6 CIRCUIT BREAKER ABB MAKE
3000001785 | SPR.BKR220ABB.D130 | AUTO DRAIN VALVE FOR 220KV SF6 CB ABB | NOS | ZSPR | AUTO DRAIN VALVE FOR 220KV SF6 CIRCUIT BREAKER ABB MAKE
3000001786 | SPR.BKR220ABB.D131 | P-32 FOR 220KV SF6 CB ABB | NOS | ZSPR | P- 32 (DRG NO.- SWT 433313-P2)FOR 245KV SF6 CIRCUIT BREAKER ABB MAKE
3000001787 | SPR.BKR220ABB.D132 | PVF-40 OF 220KV SF6 CB ABB | NOS | ZSPR | P. V. F - 40 FOR of 220KV SF6 CIRCUIT BREAKER ABB MAKE
3000001788 | SPR.BKR220ABB.D133 | PRESSURE GAUGE FOR 220KV SF6 CB ABB | NOS | ZSPR | PRESSURE GAUGE FOR COMPLETE 3 -PH UNIT FOR of 220KV SF6 CIRCUIT BREAKER ABB MAKE
3000001789 | SPR.BKR220ABB.D136 | O RING 220KV SF6 CB ABB | NOS | ZSPR | O RING of 220KV SF6 CIRCUIT BREAKER ABB MAKE
3000001790 | SPR.BKR220ABB.D138 | SEALING RING FOR 220KV SF6 CB ABB | NOS | ZSPR | SEALING RING FOR 220KV SF6 CIRCUIT BREAKER ABB MAKE
3000001791 | SPR.BKR220ABB.D140 | K- SLOT RING FOR 220KV SF6 CB ABB | NOS | ZSPR | K- SLOT RING FOR 220KV SF6 CIRCUIT BREAKER ABB MAKE
3000001792 | SPR.BKR220ABB.D143 | GUIDE RING FOR 220KV SF6 CB ABB | NOS | ZSPR | GUIDE RING FOR 220KV SF6 CIRCUIT BREAKER ABB MAKE
3000001793 | SPR.BKR220ABB.D144 | WAVE RING FOR 220KV SF6 CB ABB | NOS | ZSPR | WAVE RING FOR 220KV SF6 CIRCUIT BREAKER ABB MAKE
3000001794 | SPR.BKR220ABB.D150 | COPPER GASKET FOR 220KV SF6 CB ABB | NOS | ZSPR | COPPER GASKET FOR 220KV SF6 CIRCUIT BREAKER ABB MAKE
3000001795 | SPR.BKR220ABB.D157 | GASKET FOR 220KV SF6 CB ABB | NOS | ZSPR | DAMPING GASKET FOR 220KV SF6 CIRCUIT BREAKER ABB MAKE
3000001796 | SPR.BKR220ABB.D161 | DOWTY SEAL FOR 220KV SF6 CB ABB | NOS | ZSPR | DOWTY SEAL FOR COMPLETE 3-PH UNIT ERMETO FOR 220KV SF6 CIRCUIT BREAKER ABB MAKE
3000001797 | SPR.BKR220ABB.D162 | SF6 GAS FILLING DEVICE 220KV SF6 CB ABB | NOS | ZSPR | SF6 GAS FILLING DEVICE of 220KV SF6 CIRCUIT BREAKER ABB MAKE
3000001798 | SPR.BKR220ABB.D163 | GASKET & O-RINGS 220KV SF6 CB ABB | NOS | ZSPR | SET OF GASKET & O RINGS of 220KV SF6 CIRCUIT BREAKER ABB MAKE
3000001799 | SPR.BKR220ABB.D164 | VENT PLUG 220KV SF6 CIRCUIT ABB | NOS | ZSPR | VENT PLUG FOR 220KV SF6 CIRCUIT BREAKER ABB MAKE
3000001800 | SPR.BKR220ABB.D167 | LEG ANGLE ERRECTION 220 KV ABB BREAKER | NOS | ZSPR | LEG ANGLE ERRECTION 220 KV ABB BREAKER
3000001801 | SPR.BKR220ABB.D169 | 3TA67 CONTRACTOR 220 KV ABB BREAKER | NOS | ZSPR | CONTRACTOR FOR 220 KV ABB BREAKER
3000001802 | SPR.BKR220ABB.D170 | ROLLER CLOSING LATCH 220KV ABB SF6 | NOS | ZSPR | ROLLER CLOSING LATCH FOR 220 KV ABB MAKE SF6 BREAKER
3000001803 | SPR.BKR220ABB.D177 | PUSH BUTTON SWITCH 220 KV ABB BREAKER | NOS | ZSPR | PUSH BUTTON SWITCH 220 KV ABB BREAKER
3000001804 | SPR.BKR220ABB.D182 | CABLE PLUG DENSITY MONITOR 220 KVABB CB | NOS | ZSPR | CABLE PLUG OF DENSITY MONITOR FOR 220KVSF6 ABB BREAKERS
3000001805 | SPR.BKR220ABB.D183 | AUX CONTRACTOR 1NO+1NC 220KV ABB CB | NOS | ZSPR | AUXILIARY CONTRACTOR (1NO+1NC)(SPARE OF 220KV CB)
3000001806 | SPR.BKR220ABB.D185 | SELECTOR SWITCH 220KV ABB SF6 CB | NOS | ZSPR | SELECTOR (TRIP/CLOSE) SWITCH 220KV ABB SF 6 C.B
3000001807 | SPR.BKR220ABB.D187 | MECHANISM BOX 220 KV ABB SF6 Breaker | NOS | ZSPR | MECHANISM BOX 220 KV ABB MAKE SF6 MAKE Breaker
1000000115 | ISO.33SI.DB.A005 | 33 KV 2000A W/O E/S Single Isolator | SET | ZCAP | 33 KV 2000A without E/S Single Isolator
3000001809 | SPR.BKR220ABB.D191 | MOTOR OF COMPRESSOR 220KV ABB SF6 CB | NOS | ZSPR | MOTOR COMPRESSOR FOR 220 KV ABB BREAKER
3000001810 | SPR.BKR220ABB.D192 | WOUND RESISTOR FOR 220KV SF6 CB ABB | NOS | ZSPR | WOUND RESISTOR (CONTROL BLOCK) SPARES FOR of 220KV SF6 CIRCUIT BREAKER (MAKE: ABB)
3000001811 | SPR.BKR220ANDL.D001 | CONTACTOF 220KV ABB SF6 CB | NOS | ZSPR | CONTACT PEAK 6V 41WATT ANDREW YULE FOR 220KV SF6 BREAKER
3000001812 | SPR.BKR220ARVA.D001 | TRIPPING&CLOSING COIL 220KV AREVA SF6 CB | NOS | ZSPR | TRIPPING & CLOSING COIL 220KV AREVA MAKE SF6 CB
3000001813 | SPR.BKR220ARVA.D002 | Single pole limb 220KV Areva/GE T&D | NOS | ZSPR | Single pole limb 220KV Areva / GE T & D make Breaker.
3000001814 | SPR.BKR220ARVA.D004 | AUXILIARY CONTACT220KV AREVA SF6 CB | NOS | ZSPR | BREAKER AUXILIARY CONTACT 220KV AREVA MAKE SF6 CB
3000001815 | SPR.BKR220ARVA.D005 | Spring charging motor 220KV | NOS | ZSPR | Spring charging motor 220KV.
3000001816 | SPR.BKR220ARVA.D006 | FIXED CONTACT A. 220KV AREVA MAKE SF6 CB | NOS | ZSPR | FIXED CONTACT ASSEMBLY 220KV AREVA MAKE SF6 CB
3000001817 | SPR.BKR220ARVA.D007 | MOVING CONTACTASMBLY 220KV ARVA SF6CB | NOS | ZSPR | MOVING CONTACT ASSEMBLY 220KV AREVA MAKE SF6 CB
3000001818 | SPR.BKR220ARVA.D008 | RELAY CONTACTOR 220KV AREVA SF6 CB | NOS | ZSPR | RELAY POWER CONTACTOR & SWITCH FUSES 220KV AREVA MAKE SF6 CB
3000001819 | SPR.BKR220ARVA.D009 | SET OF GASKET 220KV AREVA MAKE SF6 CB | NOS | ZSPR | SET OF GASKET 220KV AREVA MAKE SF6 CB
3000001820 | SPR.BKR220ARVA.D010 | RUBBER RING & SEALS 220KV AREVA SF6 CB | NOS | ZSPR | RUBBER RING & SEALS 220KV AREVA MAKE SF6 CB
3000001821 | SPR.BKR220ARVA.D011 | MOLECULAR FILTERS 220KV AREVA SF6 CB | NOS | ZSPR | MOLECULAR FILTERS 220KV AREVA MAKE SF6 CB
3000001822 | SPR.BKR220ARVA.D012 | DENSITY MONITOR 220KV AREVA SF6 CB | NOS | ZSPR | DENSITY MONITOR SYSTEM 220KV AREVA MAKE SF6 CB
3000001823 | SPR.BKR220ARVA.D013 | INSULATING NOZZLE 220KV AREVA SF6 CB | NOS | ZSPR | INSULATING NOZZLE 220KV AREVA MAKE SF6 CB
3000001824 | SPR.BKR220ARVA.D014 | Gas filling Kit 220KV Areva/GE T&D | NOS | ZSPR | Gas filling Kit 220KV Areva / GE T & D make Breaker.
3000001825 | SPR.BKR220ARVA.D015 | Motor Limit Switch 220KV Areva/GE T&D | NOS | ZSPR | Motor Limit Switch 220KV Areva / GE T & D make Breaker.
3000001826 | SPR.BKR220ARVA.D018 | GP Luckout contactor for 220KV GE CB | NOS | ZSPR | Gas pressure luckout contactor for 220KV Areva / GE T & D make Breaker.
3000001827 | SPR.BKR220CGL.D001 | FIXED CONTACTFOR 220 KV CGL MAKE SF6 CB | NOS | ZSPR | FIXED CONTACT FOR 220 KV CGL MAKE SF6 CB
3000001828 | SPR.BKR220CGL.D002 | MOVING&ARCKING CONTACT 220KV CGL SF6 CB | NOS | ZSPR | MOVING AND ARCKING CONTACT 220 KV CGL MAKE SF6 CB
3000001829 | SPR.BKR220CGL.D006 | TRIPPING&CLOSING COIL 220KV CGL SF6 CB | NOS | ZSPR | TRIPPING AND CLOSING COIL 220 KV CGL MAKE SF6 CB
3000001830 | SPR.BKR220CGL.D012 | 3-P 4-P MOTOR 220KV CGL SF6 CB | NOS | ZSPR | 3-PHASE 4-POLE 1440 RPM MOTOR 220KV CGL SF6 CB
3000001831 | SPR.BKR220CGL.D013 | AUX CONTACTORS 220 KV CGL SF6 CB | NOS | ZSPR | AUX CONTACTORS 220 KV CGL MAKE SF6 CB
3000001832 | SPR.BKR220CGL.D015 | DUMMY PLATE FOR 220 KV CGL MAKE SF6 CB | NOS | ZSPR | DUMMY PLATE FOR 220 KV CGL MAKE SF6 CB
3000001833 | SPR.BKR220CGL.D016 | FOUNDATING PLATE 220 KV CGL MAKE SF6 CB | NOS | ZSPR | FOUNDATION PLATE 220 KV CGL MAKE SF6 CB
3000001834 | SPR.BKR220CGL.D017 | COMPRESSOR FOR 220 KV CGL MAKE SF6 CB | NOS | ZSPR | COMPRESSOR FOR 220 KV CGL MAKE SF6 CB
3000001835 | SPR.BKR220CGL.D018 | TRIPPING COIL FOR 220 KV CGL MAKE SF6 CB | NOS | ZSPR | TRIPPING COIL FOR 220 KV CGL MAKE SF6 CB
3000001836 | SPR.BKR220CGL.D019 | CLOSING COIL FOR 220 KV CGL MAKE SF6 CB | NOS | ZSPR | CLOSING COIL FOR 220 KV CGL MAKE SF6 CB
3000001837 | SPR.BKR220CGL.D020 | LATCH ASSEMBLY 220 KV CGL MAKE SF6 CB | NOS | ZSPR | LATCH ASSEMBLY 220 KV CGL MAKE SF6 CB
3000001838 | SPR.BKR220CGL.D023 | MAIN INTERRUPTER UNIT 220KV CB CGL | NOS | ZSPR | MAIN INTERRUPTER UNIT 220 KV CB CGL MAKE
3000001839 | SPR.BKR220CGL.D024 | LOCAL REMOTE SWITCH 220KV CB CGL | NOS | ZSPR | LOCAL REMOTE SWITCH FOR 220 KV CB CGL MAKE
3000001840 | SPR.BKR220CGL.D026 | AIR PRESSURE SWITCH 220KV CGL SF6 CB | NOS | ZSPR | AIR PRESSURE SWITCH FOR 220 KV CGL MAKE SF6 CB
3000001841 | SPR.BKR220CGL.D030 | Limb W/O mechnism box 220KV CGL SF6 CB | NOS | ZSPR | Limb without mechnism box for 220 KV SF-6 breaker CGL Make
3000001842 | SPR.BKR220CGL.D031 | SAFTY CONTROL VALVE FOR 220KV CGL | NOS | ZSPR | SAFETY CONTROL VALVE 220KV CGL BREAKER
3000001843 | SPR.BKR220CGL.D032 | CHECK VALVE CONTROL OF 220KV CGL CB | NOS | ZSPR | CHECK VALVE CONTROL VALVE 220KV CGL BRWAKER
3000001844 | SPR.BKR220CGL.D033 | SAFETY VALVE FOR 220KV CGL MAKE SF6 CB | NOS | ZSPR | SAFETY VALVE FOR 220KV CGL MAKE SF6 CB
3000001845 | SPR.BKR220CGL.D034 | GAS STOP VALVE FOR 220KV CGL MAKE SF6 CB | NOS | ZSPR | GAS STOP VALVE FOR 220KV CGL MAKE SF6 CB
3000001846 | SPR.BKR220CGL.D035 | ABSORBENT FOR 220KV CGL BREAKER | NOS | ZSPR | ABSORBENT FOR 220KV CGL BREAKER
3000001847 | SPR.BKR220CGL.D038 | MOVING CONTACTFOR 220KV CGL MAKE SF6 CB | NOS | ZSPR | MOVING CONTACT FOR 220KV CGL MAKE SF6 CB
3000001848 | SPR.BKR220CGL.D039 | STATIONARY ARC CONTACT 220KV CGL | NOS | ZSPR | STATIONARY ARC CONTACT 220KV CGL BREAKER
3000001849 | SPR.BKR220CGL.D040 | Insulating Rod 220 KV CGL Breaker Spare | NOS | ZSPR | Insulating Rod 220 KV CGL Breaker Spare
3000001850 | SPR.BKR220CGL.D052 | O-Ring 220 KV CGL Breaker Spare | NOS | ZSPR | O-Ring 220 KV CGL Breaker Spare
3000001851 | SPR.BKR220SMNS.D002 | GPL contactor Of 220KV SF6 CB SIEMENS | NOS | ZSPR | Gas pressure lockout contactor for 220KV SF6 Circuit breaker SIEMENS MAKE
3000001852 | SPR.BKR220SMNS.D004 | FIXED CONTACT 220KV SIEMENS MAKE SF6 CB | NOS | ZSPR | FIXED CONTACT 220KV SIEMENS MAKE SF6 CB
3000001853 | SPR.BKR220SMNS.D008 | INSULATING NOZZEL 220KV SIEMENS SF6 CB | NOS | ZSPR | INSULATING NOZZEL 220KV SIEMENS MAKE SF6 CB
3000001854 | SPR.BKR220SMNS.D009 | PC,Relay,MCB etc for 220KV SMNS SF6 CB | NOS | ZSPR | Power ontractors ,Relays,MCBs ,Switches ,Fuses,Push Buttons,Resistors,Pressure Switches limit switches etc for 220KV SIEMENS Make SF6 CB
3000001855 | SPR.BKR220SMNS.D010 | TRIP/CLOSE COIL 220KV SIEMENS SF6 CB | NOS | ZSPR | TRIPPING / CLOSING COIL 220KV SIEMENS MAKE SF6 CB
3000001856 | SPR.BKR220SMNS.D011 | Gaskets O-Ring for 220KV SF6 CB SMNS | NOS | ZSPR | Set of Gaskets "O"Rings ,Seals per Cercuit Breaker for 220KV SF6 CB Siemens.
3000001857 | SPR.BKR220SMNS.D014 | AUXILIARY SWITCH 220KV SIEMENS SF6 CB | NOS | ZSPR | AUXILIARY SWITCH 220KV SIEMENS MAKE SF6 CB
3000001858 | SPR.BKR220SMNS.D015 | SCM FOR 220KV SMNS SF6 CB | NOS | ZSPR | SPRING CHARGING MOTOR 220VDC 550W 12000 RPM C38 MODEL FOR 220KV SIEMENS MAKE SF6 CB
3000001859 | SPR.BKR220SMNS.D017 | GAS FILLING DEVICE 220KV SIEMENS SF6 CB | NOS | ZSPR | SF6 GAS FILLING DEVICE 220KV SIEMENS MAKE SF6 CB
3000001860 | SPR.BKR220SMNS.D018 | DENSITY CONTROLLER 220KV SIEMENS SF6 CB | NOS | ZSPR | DENSITY CONTROLLER 220KV SIEMENS MAKE SF6 CB
3000001861 | SPR.BKR220SMNS.D019 | Gaskets for 220KV SF6 CB Siemens. | NOS | ZSPR | Gaskets for 220KV SF6 CB Siemens.
3000001862 | SPR.BKR220SMNS.D021 | MOVING CONTACT 220KV SIEMENS SF6 CB | NOS | ZSPR | MOVING CONTACT 220KV SIEMENS MAKE SF6 CB
3000001863 | SPR.BKR220SMNS.D022 | SUPPORT INSULATOR 220KV SIEMENS SF6 CB | NOS | ZSPR | SUPPORT INSULATOR WITH OTHER PARTS 220KV SIEMENS MAKE SF6 CB
3000001864 | SPR.BKR220SMNS.D023 | TERMINAL CONNECTOR 220KV SIEMENS SF6 CB | NOS | ZSPR | ONE POLE WITHOUT TERMINAL CONNECTOR 220KV SIEMENS MAKE SF6 CB
3000001865 | SPR.BKR220SMNS.D027 | Pole assembly for 220KV SF6 CB SIEMENS | NOS | ZSPR | Single pole assembly complete set for 220KV SF6 Circuit breaker SIEMENS MAKE
3000001866 | SPR.BKR220SMNS.D029 | Motor limit switch 220KV SF6 CB SIEMENS | NOS | ZSPR | Motor limit switch 220KV SF6 Circuit breaker SIEMENS MAKE
3000001867 | SPR.BKR33BHEL.A01 | STATIONARY CONTACT33KV BHEL BOCB | NOS | ZSPR | STATIONARY CONTACT SPARE 33 KV BHEL BOCB
3000001868 | SPR.BKR33BHEL.A02 | MOVING CONTACTSPARE 33 KV BHEL BOCB | NOS | ZSPR | MOVING CONTACT SPARE 33 KV BHEL BOCB
2000000114 | ILWR.FUSE.J001 | HBC FUSE BASE CARRIER 40 AMP | NOS | ZCON | HBC FUSE BASE CARRIER 40 AMP
3000001870 | SPR.BKR36.E002 | POLE FOR 36KV VCB | NOS | ZSPR | One complete Pole Assembly of 36KV, 1250A,25KA,VACUUM CIRCUIT BREAKER in dust proof and safe packing
3000001871 | SPR.BKR36.E003 | CLOSING COIL FOR 36KV VCB | NOS | ZSPR | Closing coil with Resistorof 36KV, 1250A,25KA,VACUUM CIRCUIT BREAKER
3000001872 | SPR.BKR36AGNI.E001 | SPRING CHARGING MOTOR 36KV AGNI VCB | SET | ZSPR | SPRING CHARGING MOTOR 36KV AGNI MAKE VCB
3000001873 | SPR.BKR36ALND.C004 | UPPER CONTACTFINGER 36KV ALLIND MOCB | NOS | ZSPR | UPPER CONTACT FINGER 36KV ALLIND MOCB
3000001874 | SPR.BKR36ALND.C006 | LOWER CONTACTFINGER 36KV ALLIND MOCB | NOS | ZSPR | LOWER CONTACT FINGER 36KV ALLIND MOCB
3000001875 | SPR.BKR36ALND.C007 | LAY SHAFT ASSEMBLY FOR 36KV ALLIND MOCB | NOS | ZSPR | LAY SHAFT ASSEMBLY FOR 36KV ALLIND MOCB
3000001876 | SPR.BKR36ALND.C011 | SPRING CHARGING MOTOR 36KV ALLIND MOCB | NOS | ZSPR | SPRING CHARGING MOTOR 36KV ALLIND MOCB
3000001877 | SPR.BKR36ALND.C017 | AUX SWITCH 6NO + 6NC | NOS | ZSPR | AUXILLARY SWITCH 6NO + 6NC WITH CRANK 36KV ALLIND MOCB
3000001878 | SPR.BKR36ALND.C023 | PROTECTION TUBE 36KV ALLIND MOCB | NOS | ZSPR | PROTECTION TUBE WITH ARCING RING 36KV ALLIND MOCB
3000001879 | SPR.BKR36ALND.C027 | GASKET COMPLETE SET FOR 36KV ALLIND MOCB | NOS | ZSPR | GASKET COMPLETE SET FOR 36KV ALLIND MOCB
3000001880 | SPR.BKR36ALND.C028 | SEALING PLUG FOR 36KV ALLIND MOCB | NOS | ZSPR | SEALING PLUG FOR 36KV ALLIND MOCB
3000001881 | SPR.BKR36ALND.C032 | AUXULARY CONTACTFOR 36KV ALLIND MOCB | NOS | ZSPR | AUXULARY CONTACT FOR 36KV ALLIND MOCB
3000001882 | SPR.BKR36ALND.C033 | INSULATING CYLINDER FOR 36KV ALLIND MOCB | NOS | ZSPR | INSULATING CYLINDER FOR 36KV ALLIND MOCB
3000001883 | SPR.BKR36ALND.C034 | LOAD CONTACTHOLDER FOR 36KV ALLIND MOCB | NOS | ZSPR | LOAD CONTACT HOLDER FOR 36KV ALLIND MOCB
3000001884 | SPR.BKR36ALND.C035 | ARCING TIPS FOR 36KV ALLIND MOCB | NOS | ZSPR | ARCING TIPS FOR 36KV ALLIND MOCB
3000001885 | SPR.BKR36ALND.C036 | OIL DRAIN VALVE FOR 36KV ALLIND MOCB | NOS | ZSPR | OIL DRAIN VALVE FOR 36KV ALLIND MOCB
3000002697 | SPR.MISC.A307 | VACUUM INTERRUPTER | NOS | ZSPR | VACUUM INTERRUPTER
3000001887 | SPR.BKR36ALND.C038 | EXPLOSION POT FOR 36KV ALLIND MOCB | NOS | ZSPR | EXPLOSION POT FOR 36KV ALLIND MOCB
3000001888 | SPR.BKR36ALND.C039 | INTER LOCKING SWITCH 36KV ALLIND MOCB | NOS | ZSPR | INTER LOCKING SWITCH 36KV ALLIND MOCB
3000001889 | SPR.BKR36ALND.C040 | TNC SWITCH 4NO+4NC 36KV SN | NOS | ZSPR | TNC Switch (4NO + 4 NC) for 33KV Schneider make VCB
3000001890 | SPR.BKR36ALND.C041 | MOTOR LIMIT SWITCH FOR 36KV ALLIND MOCB | NOS | ZSPR | MOTOR LIMIT SWITCH FOR 36KV ALLIND MOCB
3000001891 | SPR.BKR36ALND.C042 | THIN HELECAL GEAR FOR 36KV ALLIND MOCB | NOS | ZSPR | THIN HELECAL GEAR FOR 36KV ALLIND MOCB
3000001892 | SPR.BKR36ALND.C043 | AUXULARY CLOSING CATCH 36KV ALLIND MOCB | NOS | ZSPR | AUXULARY CLOSING CATCH 36KV ALLIND MOCB
3000001893 | SPR.BKR36ALND.C044 | AUXULARY TRIPING CATCH 36KV ALLIND MOCB | NOS | ZSPR | AUXULARY TRIPING CATCH 36KV ALLIND MOCB
3000001894 | SPR.BKR36ALND.C045 | MAIN CLOSING CATCH FOR 36KV ALLIND MOCB | NOS | ZSPR | MAIN CLOSING CATCH FOR 36KV ALLIND MOCB
3000001895 | SPR.BKR36ALND.C046 | LIMIT SWITCH FOR 36 KV ALLIND MOCB | NOS | ZSPR | LIMIT SWITCH FOR 36 KV ALLIND MOCB
3000001896 | SPR.BKR36ALND.C047 | PANTOGRAPH MECHANISIM 36KV ALLIND MOCB | NOS | ZSPR | PANTOGRAPH MECHANISIM 36KV ALLIND MOCB
3000001897 | SPR.BKR36ALND.C048 | EXTERNAL DRIVE CRANK 36KV ALLIND MOCB | NOS | ZSPR | EXTERNAL DRIVE CRANK OF MIDDLE POLE 36KV ALLIND MOCB
3000001898 | SPR.BKR36ALND.C050 | 36KV UPPER CERAMIC INSULATOR ALLIND | NOS | ZSPR | 36KV UPPER CERAMIC INSULATOR ALLIND MAKE BREAKER
3000001899 | SPR.BKR36ALND.C051 | 36KV LOWER CERAMIC INSULATOR ALLIND | NOS | ZSPR | 36KV LOWER CERAMIC INSULATOR ALLIND MAKE BREAKER
3000001900 | SPR.BKR36ALND.C052 | GUIDING ROLLER HOLDER 36KV ALLIND | NOS | ZSPR | GUIDING ROLLER HOLDER 36KV ALLIND MAKE BREAKER
3000001901 | SPR.BKR36ALND.E009 | CLOSING/TRIPPING COIL OF 36KV ABB VCB | NOS | ZSPR | CLOSING / TRIPPING COIL (24VOLT) 36KV ABB VCB
3000001902 | SPR.BKR36ALND.E011 | SPRING CHARGING MOTOR 36KV ALLIND VCB | NOS | ZSPR | SPRING CHARGING MOTOR 36KV ALLIND VCB
3000001903 | SPR.BKR36ALND.E014 | CLOSING COIL FOR 36KV ALLIND VCB | NOS | ZSPR | CLOSING COIL FOR 36KV ALLIND VCB
3000001904 | SPR.BKR36ALND.E017 | AUX SWITCH 6NO+6NC OF 36KV ALLIND VCB | NOS | ZSPR | AUXILLARY SWITCH 6NO + 6NC WITH CRANK 36KV ALLIND VCB
3000001905 | SPR.BKR36ALND.E025 | SPRING FOR CONTACTFOR 36KV ALLIND VCB | NOS | ZSPR | SPRING FOR CONTACT FOR 36KV ALLIND VCB
3000001906 | SPR.BKR36ALND.E046 | LIMIT SWITCH FOR 36 KV ALLIND VCB | NOS | ZSPR | LIMIT SWITCH FOR 36 KV ALLIND VCB
3000001907 | SPR.BKR36ALND.E050 | CLOSING COIL FOR 36KV ALIND VCB | NOS | ZSPR | CLOSING COIL FOR 36KV ALIND VCB
3000001908 | SPR.BKR36ALND.E051 | TRIPPING COIL FOR 36KV ALIND VCB | NOS | ZSPR | TRIPPING COIL FOR 36KV ALIND VCB
3000001909 | SPR.BKR36ARVA.E001 | TRIP COIL 220V DC 36 KV AREVA MAKE VCB | NOS | ZSPR | TRIP COIL 220V DC 36 KV AREVA MAKE VCB
3000001910 | SPR.BKR36ARVA.E002 | CLOSING COIL 220V DC 36 KV AREVA VCB | NOS | ZSPR | CLOSING COIL 220V DC 36 KV AREVA MAKE VCB
3000001911 | SPR.BKR36ARVA.E003 | ONE POLE ASSEMBLY OF CB 36KV AREVA VCB | NOS | ZSPR | ONE POLE ASSEMBLY OF CIRCUIT BREAKER 36KV AREVA MAKE VCB
3000001912 | SPR.BKR36BHEL.C016 | EXTINGUISHING CHAMBER 36 KV BHEL MOCB | NOS | ZSPR | EXTINGUISHING CHAMBER 36 KV BHEL MOCB
3000001913 | SPR.BKR36BHEL.C029 | OVER PRESSURE RELIEF 36KV BHEL MOCB | NOS | ZSPR | OVER PRESSURE RELIEF VALUE 36 KV BHEL MOCB
3000001914 | SPR.BKR36BHEL.C072 | SUPPORT INSULATOR 36KV BHEL MOCB | NOS | ZSPR | PROCELEIN SUPPORT INSULATOR 36 KV BHEL MOCB
3000001915 | SPR.BKR36BHEL.C082 | INSULATED PULL ROD FOR 36 KV BHEL MOCB | NOS | ZSPR | INSULATED PULL ROD FOR 36 KV BHEL MOCB
3000001916 | SPR.BKR36BHEL.E002 | TRIPPING&CLOSING COIL OF 36KV BHEL VCB | NOS | ZSPR | TRIPPING & CLOSING COIL TYPE-BP9049435/22 36KV BHEL VCB
3000001917 | SPR.BKR36BHEL.E003 | SET OF GASKET FOR 36 KV BHEL MAKE VCB | NOS | ZSPR | SET OF GASKET FOR 36 KV BHEL MAKE VCB
3000001918 | SPR.BKR36BHEL.E004 | OPERATING ROD FOR 36KV BHEL VCB | NOS | ZSPR | OPERATING ROD FOR 36KV BHEL VCB
3000001919 | SPR.BKR36BHEL.E005 | TERMINAL PAD FOR 36 KV BHEL MAKE VCB | NOS | ZSPR | TERMINAL PAD FOR 36 KV BHEL MAKE VCB
1000000675 |  | 72.5 kV, 50-25A/1-1A CT | NOS | ZCAP | 72.5 kV, 50-25 A / 1-1 A, 31.5KA for 1 sec, single phase Current Transformer
3000001921 | SPR.BKR36BHEL.E007 | SCM FOR 36KV BHEL VCB | NOS | ZSPR | SPRING CHARGING MOTOR TYPE M199 220V 880W 2250 RPM FOR 36 KV BHEL MAKE VCB
3000001922 | SPR.BKR36BHEL.E009 | TRIPPING/CLOSING COIL OF 36KV BHEL VCB | NOS | ZSPR | TRIPPING / CLOSING COIL 220V DC 36 KV BHEL MAKE VCB
3000001923 | SPR.BKR36BHEL.E013 | SPRING CHARGING MOTOR FOR 36KV BHEL VCB | NOS | ZSPR | SPRING CHARGING MOTOR FOR 36KV BHEL VCB
3000001924 | SPR.BKR36BHEL.E014 | LIMB PVN-36 FOR 36KV BHEL VCB | NOS | ZSPR | LIMB PVN-36 FOR 36KV BHEL VCB
3000001925 | SPR.BKR36BHEL.E040 | LIMIT SWITCH FOR 36 KV BHEL VCB | NOS | ZSPR | LIMIT SWITCH FOR 36 KV BHEL VCB
3000001926 | SPR.BKR36BHEL.E048 | SPRING CHARGE MOTOR FOR BHEL 36KV VCB | NOS | ZSPR | SPRING CHARGE MOTOR FOR BHEL 36KV VCB
3000001927 | SPR.BKR36BHEL.E053 | CLOSING COIL FOR 36 KV BHEL VCB | NOS | ZSPR | CLOSING COIL FOR 36 KV BHEL VCB
3000003807 | SPR.BKR420CG.D001 | Tripping Coil for 420KV CG Power Breaker | NOS | ZSPR | Tripping Coil for 420KV CG Power Breaker
3000001929 | SPR.BKR36CGL.E001 | TRIPPING / CLOSING COIL 36KV CGL VCB | NOS | ZSPR | TRIPPING / CLOSING COIL 36KV CGL MAKE VCB
3000001930 | SPR.BKR36CGL.E002 | ONE POLE OF CIRCUIT 36KV CGL VCB | NOS | ZSPR | ONE POLE OF CIRCUIT BREAKER 36KV CGL MAKE VCB
3000001931 | SPR.BKR36CGL.E003 | SET OF GASKET FOR 36KV CGL MAKE VCB | NOS | ZSPR | SET OF GASKET FOR 36KV CGL MAKE VCB
3000001932 | SPR.BKR36CGL.E004 | SCM FOR 36KV CGL VCB | NOS | ZSPR | SPRING CHARGING MOTOR TYPE C361 230V AC/ DC 350 RPM FOR 36KV CGL MAKE VCB
3000001933 | SPR.BKR36CGL.E006 | SPRING CHARGING MOTOR-C/36 36KV VCB CGL | NOS | ZSPR | SPRING CHARGING MOTOR-C/36 36KV VCB CGL
3000001934 | SPR.BKR36CGL.E007 | Tripping Coil for 33 KV CGL Make VCB | NOS | ZSPR | Tripping Coil for 33 KV CGL Make VCB
3000001935 | SPR.BKR36CGL.E008 | Fixed CONTACTASSEMBLY OF 36 KV CGL VCB | NOS | ZSPR | Fixed CONTACT ASSEMBLY OF 36 KV CGL VCB
3000001936 | SPR.BKR36CGL.E009 | DRIVE ROD WITH SIDE SEAL OF 33KV CGL VCB | NOS | ZSPR | DRIVE ROD WITH SIDE SEAL OF 33KV CGL VCB
3000001937 | SPR.BKR36CGL.E010 | ADJUSTER WITH LH&RH NUT OF 33KV CGL VCB | NOS | ZSPR | ADJUSTER WITH LH AND RH NUT OF 33KV CGL VCB
3000001938 | SPR.BKR36CGL.E011 | HOLD ON CATCH OF 33KV CGL VCB | NOS | ZSPR | HOLD ON CATCH OF 33KV CGL VCB
3000001939 | SPR.BKR36CGL.E012 | CLOSING SHAFT SPRING OF 33KV CGL VCB | NOS | ZSPR | CLOSING SHAFT WITH SPRING OF 33KV CGL VCB
3000001940 | SPR.BKR36CGL.E013 | Power ContaCTBlock 36KV CGL VCB | NOS | ZSPR | Power Contact Block 36 KV CGL VCB Breaker
3000001941 | SPR.BKR36CGL.E014 | Limit switch for 36 KV CGL VCB Breaker | NOS | ZSPR | Limit switch for 36 KV CGL VCB Breaker
3000001942 | SPR.BKR36CGL.E015 | JAW Contacts for 36 KV CGL VCB Breaker | NOS | ZSPR | JAW Contacts for 36 KV CGL VCB Breaker
3000001943 | SPR.BKR36CGL.E016 | Arc Chute for 36 KV CGL VCB Breaker | NOS | ZSPR | Arc Chute for 36 KV CGL VCB Breaker
3000001944 | SPR.BKR36CGL.E017 | Arc ContaCTfor 36 KV CGL VCB Breaker | NOS | ZSPR | Arc Contact for 36 KV CGL VCB Breaker
3000001945 | SPR.BKR36CGL.E018 | Closing spring for 36 KV CGL VCB Breaker | NOS | ZSPR | Closing spring for 36 KV CGL VCB Breaker
3000001946 | SPR.BKR36CGL.E019 | Moving contaCTfor 36 KV CGL VCB Breaker | NOS | ZSPR | Moving contact for 36 KV CGL VCB Breaker
3000001947 | SPR.BKR36CGL.E020 | Fixed contaCTfor 36 KV CGL VCB Breaker | NOS | ZSPR | Fixed contact for 36 KV CGL VCB Breaker
3000001948 | SPR.BKR36CGL.E021 | Busbar seal Insulators 36KV CGL VCB | NOS | ZSPR | Busbar seal Insulators 36 KV CGL VCB Breaker
3000001949 | SPR.BKR36CGL.E022 | Interphase Barriers 36KV CGL VCB | NOS | ZSPR | Interphase Barriers 36 KV CGL VCB Breaker
3000001950 | SPR.BKR36CGL.E023 | Busbar sleaves for 36 KV CGL VCB Breaker | NOS | ZSPR | Busbar sleaves for 36 KV CGL VCB Breaker
3000001951 | SPR.BKR36CGL.EA01 | COMPLETE POLE CONTRAL OF 33KV CGL CB | NOS | ZSPR | SPARE COMPLETE POLE BREAKER WITH CONTRAL OF 33 KV CB CGL MAKE
3000001952 | SPR.BKR36CGL.EA02 | spring charging motor for 36 KV CGL VCB | NOS | ZSPR | spring charging motor for 36 KV CGL VCB
3000001953 | SPR.BKR36MGWN.E002 | SET OF GASKET FOR 36 KV MEGAWIN MAKE VCB | NOS | ZSPR | SET OF GASKET FOR 36 KV MEGAWIN MAKE VCB
3000001954 | SPR.BKR36MGWN.E003 | TERMINAL PAD FOR 36 KV MEGAWIN MAKE VCB | NOS | ZSPR | TERMINAL PAD FOR 36 KV MEGAWIN MAKE VCB
3000001955 | SPR.BKR36SEIL.E001 | Single pole limb for 36KV VCB SEIL | NOS | ZSPR | Single pole limb complete set for 36 KV VCB spare Schnieder Electric Infrastructure ltd(SEIL) make
3000001956 | SPR.BKR36SEIL.E002 | Tripping coil for 36KV VCB SEIL | NOS | ZSPR | Tripping coil for 36 KV VCB spare Schnieder Electric Infrastructure ltd(SEIL) make
3000001957 | SPR.BKR36SEIL.E003 | Closing coil for 36KV VCB SEIL | NOS | ZSPR | Closing coil for 36 KV VCB spare Schnieder Electric Infrastructure ltd(SEIL) make
3000001958 | SPR.BKR36SEIL.E004 | Motor limit switch for 36 KV VCB SEIL | NOS | ZSPR | Motor limit switch for 36 KV VCB spare Schnieder Electric Infrastructure ltd(SEIL) make
3000001959 | SPR.BKR36SEIL.E005 | Spring charging motor for 36KV VCB SEIL | NOS | ZSPR | Spring charging motor for 36 KV VCB spare Schnieder Electric Infrastructure ltd(SEIL) make
3000001960 | SPR.BKR36SEIL.E006 | GASKET, O-RINGBKR for 36KV VCB SEIL | NOS | ZSPR | SET OF GASKET O RINGS SEALING PER CKT BKR for 36 KV VCB spare Schnieder Electric Infrastructure ltd(SEIL) make
3000001961 | SPR.BKR36SEIL.E007 | Aux Switch C. Assembly for 36KV VCB SEIL | NOS | ZSPR | Auxiliary Switch Contact Assembly for 36 KV VCB spare Schnieder Electric Infrastructure ltd(SEIL) make
3000001962 | SPR.BKR36SEIL.E008 | PC,RELAY,MCB,SWITCHES for 36KV VCB SEIL | NOS | ZSPR | POWER CONTACTORS, RELAYS, MCBS, SWITCHES, FUSES, PUSH BUTTONS, RESISTORS, PRESSURE SWITCHES, LIMIT SWITCHES, ETC for 36 KV VCB spare Schnieder Electric Infrastructure ltd(SEIL) make
3000001963 | SPR.BKR36SL.E001 | Motor Limit Switch 36KV VCB of Stelmec | NOS | ZSPR | Motor Limit Switch 36KV VCB of Stelmec Make
3000001964 | SPR.BKR36SL.E002 | Spring Charging Motor 36KV VCB Stelmec | NOS | ZSPR | Spring Charging Motor 36KV VCB of Stelmec Make
3000001965 | SPR.BKR36SL.E004 | Tripping coil for 36KV Stelmec make VCB. | NOS | ZSPR | Tripping coil for 36KV Stelmec make VCB.
3000001966 | SPR.BKR36SL.E005 | Closing coil for 36KV Stelmec make VCB. | NOS | ZSPR | Closing coil for 36KV Stelmec make VCB.
3000001967 | SPR.BKR36SL.E006 | One Pole Limb for 36KV VCB of SL | NOS | ZSPR | Single Pole Limb for 36KV VCB of Stelmec Make
3000001968 | SPR.BKR36SLZR.C001 | ROTARY SWITCH 2P 6A 440V 36KV SALZER | NOS | ZSPR | ROTARY SWITCH 2-POLE 6 AMPS 440V 36KV SALZER MAKE
3000001969 | SPR.BKR36SMGWN.E003 | TRIPPING COIL OF MEGAWIN 36KV VCB | NOS | ZSPR | TRIPPING COIL OF BREAKER MEGAWIN MAKE 36KV VCB
3000001970 | SPR.BKR36SMGWN.E004 | LIMB OF BREAKER MEGAWIN MAKE 36KV VCB | NOS | ZSPR | LIMB OF BREAKER MEGAWIN MAKE 36KV VCB
3000001971 | SPR.BKR36SMNS.E001 | ONE POLE ASSEMBLY OF 36KV SIEMENS VCB | NOS | ZSPR | ONE POLE ASSEMBLY OF BREAKER 36KV SIEMENS MAKE VCB
3000001972 | SPR.BKR36SMNS.E002 | CLOSING COIL OF 36KV SIEMENS VCB | NOS | ZSPR | CLOSING COIL OF BREAKER 36KV SIEMENS MAKE VCB
3000001973 | SPR.BKR36SMNS.E003 | TRIPPING COIL OF 36KV SIEMENS VCB | NOS | ZSPR | TRIPPING COIL OF BREAKER 36KV SIEMENS MAKE VCB
3000001974 | SPR.BKR36SMNS.E004 | LIMB FOR 36KV SIEMENS MAKE VCB | NOS | ZSPR | LIMB FOR 36KV SIEMENS MAKE VCB
3000001975 | SPR.BKR36SMNS.E005 | SC MOTOR FOR 36KV,1250A,25KA, SIEMENS | NOS | ZSPR | SPRING CHARGING MOTOR FOR 36KV, 1250A,25KA, SIEMENS MAKE VACUUM CIRCUIT BREAKER
3000001976 | SPR.BKR36SMNS.E006 | Aux Switch C. Assembly for 36KV VCB SMNS | NOS | ZSPR | AUXILIARY SWITCH CONTACTS ASSEMBLY FOR 36KV, 1250A,25KA, SIEMENS MAKE VACUUM CIRCUIT BREAKER
3000001977 | SPR.BKR36SMNS.E007 | GASKET,O-RING for 36KV VCB SMNS | NOS | ZSPR | SET OF GASKET,"O" RINGS,SEALING PER CIRCUIT BREAKERFOR 36KV, 1250A,25KA, SIEMENS MAKE VACUUM CIRCUIT BREAKER
3000001978 | SPR.BKR36SMNS.E008 | PC RELAY MCB OF 36KV, 1250A,25KA, SMNS | SET | ZSPR | POWER CONTACTORS, RELAYS, MCBs, SWITCHES, FUSES, PUSH BUTTONS, RESISTORS,PRESSURE SWITCHES, LIMIT SWITCHES, ETC AS PER APPROVED SCHEMATIC FOR 36KV, 1250A,25KA, SIEMENS MAKE VACUUM CIRCUIT BREAKER
3000001979 | SPR.BKR36SS.E001 | CLOSING COIL FOR 36KV S & S MAKE VCB | NOS | ZSPR | CLOSING COIL FOR 36KV S & S MAKE VCB
3000001980 | SPR.BKR36SS.E002 | TRIPPING COIL FOR 36KV S & S MAKE VCB | NOS | ZSPR | TRIPPING COIL FOR 36KV S & S MAKE VCB
3000001981 | SPR.BKR36SS.E004 | AUX CONTACTOR 2NO+2NC 36KV S&S VCB | NOS | ZSPR | AUXILLARY CONTACTOR 2NO + 2NC 36KV S & S MAKE VCB
3000001982 | SPR.BKR36SS.E005 | SPRING CHARGE LIMIT SWITCH 36KV S&S VCB | NOS | ZSPR | SPRING CHARASSORTEDNG LIMIT SWITCH 36KV S & S MAKE VCB
3000001983 | SPR.BKR36SS.E006 | Auxillary Rotary Switch 32A ,440V AC/DC | NOS | ZSPR | Auxillary Rotary Switch 32A ,440V AC/DC
3000001984 | SPR.BKR36SS.E007 | 36KV VCB LIMB S&S MAKE | NOS | ZSPR | 36KV VCB LIMB S&S MAKE
3000001985 | SPR.BKR36SS.E008 | LIMIT SWITCH FOR 36KV S & S MAKE VCB | NOS | ZSPR | LIMIT SWITCH FOR 36KV S & S MAKE VCB
3000001986 | SPR.BKR420ABB.D015 | SELECTOR SWITCH FOR 420KV SF6 CB ABB | NOS | ZSPR | LOCAL / REMOTE SELECTOR SWITCH (DRG NO.- 1HYN300277-P1 FOR 420KV SF6 CIRCUIT BREAKER ABB MAKE
3000001987 | SPR.BKR420ABB.D032 | POLE DISCREPANCY RELAY -420KV SF6 CB ABB | NOS | ZSPR | POLE DISCREPANCY RELAY( SSX90M6C2J-0.3)FOR 420KV SF6 CIRCUIT BREAKER ABB MAKE
3000001988 | SPR.BKR420ABB.D099 | ASSY. TOOL 420KV SF6 CB ABB | NOS | ZSPR | ASSEMBLY TOOL HAGT-447488-R2 420KV SF6 CIRCUIT BREAKER ABB MAKE
3000001989 | SPR.BKR420ABB.D193 | Pad clamp of 420KV BHEL CB | NOS | ZSPR | 420 kv BHEL Circuit Breaker pad clamp (120mm dia at pipe conector.)
3000001990 | SPR.BKR420BHEL.D002 | OPERATING ROD FOR 420KV SF6 CB BHEL | NOS | ZSPR | OPERATING ROD FOR 420KV SF6 CIRCUIT BREAKER BHEL MAKE
3000001991 | SPR.BKR420BHEL.D003 | CENTER GUIDEFOR 420KV SF6 CB BHEL | NOS | ZSPR | CENTER GUIDE FOR 420KV SF6 CIRCUIT BREAKER BHEL MAKE
3000001992 | SPR.BKR420BHEL.D004 | CENTER RING FOR 420KV SF6 CB BHEL | NOS | ZSPR | CENTER RING FOR 420KV SF6 CIRCUIT BREAKER BHEL MAKE
3000001993 | SPR.BKR420BHEL.D005 | SPACER FOR 420KV SF6 CB BHEL | NOS | ZSPR | SPACER FOR 420KV SF6 CIRCUIT BREAKER BHEL MAKE
3000001994 | SPR.BKR420BHEL.D009 | SCREW M5X20 FOR 420KV SF6 CB BHEL | NOS | ZSPR | SCREW M5X20 FOR 420KV SF6 CIRCUIT BREAKER BHEL MAKE
3000001995 | SPR.BKR420BHEL.D010 | BOLTS FOR 420KV SF6 CB BHEL | NOS | ZSPR | BOLTS FOR 420KV SF6 CIRCUIT BREAKER BHEL MAKE
3000001996 | SPR.BKR420BHEL.D015 | NUT M12 FOR 420KV SF6 CB BHEL | NOS | ZSPR | NUT M12 FOR 420KV SF6 CIRCUIT BREAKER BHEL MAKE
3000001997 | SPR.BKR420BHEL.D016 | NUT M16 OF 420KV SF6 CB BHEL | NOS | ZSPR | NUT M16 FOR 420KV SF6 CIRCUIT BREAKER BHEL MAKE
3000001998 | SPR.BKR420BHEL.D017 | LOCK WASHER M12 FOR 420KV SF6 CB BHEL | NOS | ZSPR | LOCK WASHER M12 FOR 420KV SF6 CIRCUIT BREAKER BHEL MAKE
3000001999 | SPR.BKR420BHEL.D018 | CLAMP OF 420KV SF6 CB BHEL | NOS | ZSPR | CLAMP FOR 420KV SF6 CIRCUIT BREAKER BHEL MAKE
3000002000 | SPR.BKR420BHEL.D019 | O RING of 420KV SF6 CB BHEL | NOS | ZSPR | O RING FOR 420KV SF6 CIRCUIT BREAKER BHEL MAKE
3000002001 | SPR.BKR420BHEL.D024 | LOCKING PIN FOR 420KV SF6 CB BHEL | NOS | ZSPR | LOCKING PIN FOR 420KV SF6 CIRCUIT BREAKER BHEL MAKE
3000002002 | SPR.BKR420BHEL.D025 | WASHER of 420KV SF6 CB BHEL | NOS | ZSPR | WASHER FOR 420KV SF6 CIRCUIT BREAKER BHEL MAKE
3000002003 | SPR.BKR420BHEL.D026 | NUT M8 of 420KV SF6 CB BHEL | NOS | ZSPR | NUT M8 FOR 420KV SF6 CIRCUIT BREAKER BHEL MAKE
3000002004 | SPR.BKR420BHEL.D027 | SCREW FOR 420KV SF6 CB BHEL | NOS | ZSPR | SCREW M8X25 FOR 420KV SF6 CIRCUIT BREAKER BHEL MAKE
3000002005 | SPR.BKR420BHEL.D028 | ANGLE of 420KV SF6 CB BHEL | NOS | ZSPR | ANGLE FOR 420KV SF6 CIRCUIT BREAKER BHEL MAKE
3000002006 | SPR.BKR420BHEL.D029 | BRACKET of 420KV SF6 CB BHEL | NOS | ZSPR | BRACKET FOR 420KV SF6 CIRCUIT BREAKER BHEL MAKE
3000002007 | SPR.BKR420BHEL.D030 | CORONA RING FOR 420KV SF6 CB BHEL | NOS | ZSPR | CORONA RING FOR 420KV SF6 CIRCUIT BREAKER BHEL MAKE
3000002008 | SPR.BKR420BHEL.D038 | FILTER MATERIAL FOR 420KV SF6 CB BHEL | NOS | ZSPR | FILTER MATERIAL FOR 420KV SF6 CIRCUIT BREAKER BHEL MAKE
3000002009 | SPR.BKR420BHEL.D039 | SUPPORT INSULATOR FOR 420KV SF6 CB BHEL | NOS | ZSPR | SUPPORT INSULATOR FOR 420KV SF6 CIRCUIT BREAKER BHEL MAKE
3000002010 | SPR.BKR420BHEL.D040 | SUPPORT INSULATOR FOR 420KV SF6 CB BHEL | NOS | ZSPR | SUPPORT INSULATOR FOR 420KV SF6 CIRCUIT BREAKER BHEL MAKE
3000002011 | SPR.BKR420BHEL.D041 | FIXED CONTACTASSY. -420KV SF6 CB BHEL | NOS | ZSPR | FIXED CONTACT ASSEMBLY FOR 420KV SF6 CIRCUIT BREAKER BHEL MAKE
3000002012 | SPR.BKR420BHEL.D042 | MC ASSY. FOR 420KV SF6 CB BHEL | NOS | ZSPR | MOVING CONTACT ASSEMBLY FOR 420KV SF6 CIRCUIT BREAKER BHEL MAKE
3000002013 | SPR.BKR420BHEL.D043 | ARCING C. ASSY. FOR 420KV SF6 CB BHEL | NOS | ZSPR | ARCING CONTACT ASSEMBLY FOR 420KV SF6 CIRCUIT BREAKER BHEL MAKE
3000002014 | SPR.BKR420BHEL.D044 | TIME DELAY RELAY-420KV SF6 CB BHEL | NOS | ZSPR | TIME DELAY RELAY FOR 420KV SF6 CIRCUIT BREAKER BHEL MAKE
3000002015 | SPR.BKR420BHEL.D045 | OVER LOAD RELAY FOR 420KV SF6 CB BHEL | NOS | ZSPR | OVER LOAD RELAY FOR 420KV SF6 CIRCUIT BREAKER BHEL MAKE
3000002016 | SPR.BKR420BHEL.D049 | CONTACTOR FOR 420KV SF6 CB BHEL | NOS | ZSPR | CONTACTOR SEIMENS MAKE FOR 420KV SF6 CIRCUIT BREAKER BHEL MAKE
3000002017 | SPR.BKR420BHEL.D050 | RESISTOR ASSY. FOR 420KV SF6 CB BHEL | NOS | ZSPR | RESISTOR ASSEMBLY FOR 420KV SF6 CIRCUIT BREAKER BHEL MAKE
3000002018 | SPR.BKR420BHEL.D052 | SELECTOR SWITCH FOR 420KV SF6 CB BHEL | NOS | ZSPR | SELECTOR SWITCH FOR 420KV SF6 CIRCUIT BREAKER BHEL MAKE
3000002019 | SPR.BKR420BHEL.D053 | ON/OFF SWITCH FOR 420KV SF6 CB BHEL | NOS | ZSPR | ON/OFF SWITCH FOR 420KV SF6 CIRCUIT BREAKER (BHEL MAKE
3000002020 | SPR.BKR420BHEL.D057 | PUSH BUTTON ON FOR 420KV SF6 CB BHEL | NOS | ZSPR | PUSH BUTTON ON FOR 420KV SF6 CIRCUIT BREAKER BHEL MAKE
3000002021 | SPR.BKR420BHEL.D058 | PUSH BUTTON OFF FOR 420KV SF6 CB BHEL | NOS | ZSPR | PUSH BUTTON OFF FOR 420KV SF6 CIRCUIT BREAKER BHEL MAKE
3000002022 | SPR.BKR420BHEL.D059 | LIMIT SWITCH 420KV SF6 CIRCUIT BHEL | NOS | ZSPR | LIMIT SWITCH 420KV SF6 CIRCUIT BREAKER BHEL MAKE
3000002023 | SPR.BKR420BHEL.D060 | O RING of 420KV SF6 CB BHEL | NOS | ZSPR | O RING FOR 420KV SF6 CIRCUIT BREAKER BHEL MAKE
3000002024 | SPR.BKR420BHEL.D072 | DOWTY SEAL FOR 420KV SF6 CB BHEL | NOS | ZSPR | DOWTY SEAL FOR 420KV SF6 CIRCUIT BREAKER BHEL MAKE
3000002025 | SPR.BKR420BHEL.D076 | CLOSING COIL ASSY FOR 420KV SF6 CB BHEL | NOS | ZSPR | CLOSING COIL ASSEMBLY FOR 420KV SF6 CIRCUIT BREAKER BHEL MAKE
3000002026 | SPR.BKR420BHEL.D077 | TRIP COIL ASSEMBLY OF 420KV SF6 CB BHEL | NOS | ZSPR | TRIP COIL ASSEMBLY FOR 420KV SF6 CIRCUIT BREAKER BHEL MAKE
3000002027 | SPR.BKR420BHEL.D078 | TPAD & CONNECTOR FOR 420KV SF6 CB BHEL | NOS | ZSPR | TERMINAL PAD AND CONNECTOR FOR 420KV SF6 CIRCUIT BREAKER BHEL MAKE
3000002028 | SPR.BKR420BHEL.D079 | CORONA RINGS FOR 420KV SF6 CB BHEL | NOS | ZSPR | CORONA RINGS FOR 420KV SF6 CIRCUIT BREAKER BHEL MAKE
3000002029 | SPR.BKR420BHEL.D081 | FLANGE COUPLING FOR 420KV SF6 CB BHEL | NOS | ZSPR | FLANGE COUPLING FOR 420KV SF6 CIRCUIT BREAKER BHEL MAKE
3000002030 | SPR.BKR420BHEL.D082 | THREAD NIPPLE FOR 420KV SF6 CB BHEL | NOS | ZSPR | THREAD NIPPLE FOR 420KV SF6 CIRCUIT BREAKER BHEL MAKE
3000002031 | SPR.BKR420BHEL.D084 | CONNECTOR FOR 420KV SF6 CB BHEL | NOS | ZSPR | CONNECTOR FOR 420KV SF6 CIRCUIT BREAKER BHEL MAKE
3000002032 | SPR.BKR420BHEL.D085 | PRESSURE GAUGE FOR 420KV SF6 CB BHEL | NOS | ZSPR | PRESSURE GAUGE FOR 420KV SF6 CIRCUIT BREAKER BHEL MAKE
3000002033 | SPR.BKR420BHEL.D087 | TOP AUX. SWITCH ASSY.420KV SF6 CB BHEL | NOS | ZSPR | TOP AUX. SWITCH ASSEMBLY FOR 420KV SF6 CIRCUIT BREAKER BHEL MAKE
3000002034 | SPR.BKR420BHEL.D088 | AUX. SWITCH ASSY. FOR 420KV SF6 CB BHEL | NOS | ZSPR | BOTTOM AUX. SWITCH ASSEMBLY FOR 420KV SF6 CIRCUIT BREAKER BHEL MAKE
3000002035 | SPR.BKR420BHEL.D089 | OPERATION COUNTER FOR 420KV SF6 CB BHEL | NOS | ZSPR | OPERATION COUNTER FOR 420KV SF6 CIRCUIT BREAKER BHEL MAKE
3000002036 | SPR.BKR420BHEL.D090 | HOM W/O OIL TANK FOR 420KV SF6 CB BHEL | NOS | ZSPR | HYDRALIC OPERATING MECHANISM WITHOUT OIL TANK FOR 420KV SF6 CIRCUIT BREAKER BHEL MAKE
3000002037 | SPR.BKR420BHEL.D091 | SPHERICAL COUPLING OF 420KV SF6 CB BHEL | NOS | ZSPR | SPHERICAL COUPLING FOR 420KV SF6 CIRCUIT BREAKER BHEL MAKE
3000002038 | SPR.BKR420BHEL.D092 | SUPPORT Strs of 420KV SF6 CB BHEL | NOS | ZSPR | SUPPORT FOR 420KV SF6 CIRCUIT BREAKER BHEL MAKE
3000002039 | SPR.BKR420BHEL.D093 | CROSS COUPLING FOR 420KV SF6 CB BHEL | NOS | ZSPR | CROSS COUPLING FOR 420KV SF6 CIRCUIT BREAKER BHEL MAKE
3000002040 | SPR.BKR420BHEL.D095 | PROGRESSIVE RING FOR 420KV SF6 CB BHEL | NOS | ZSPR | PROGRESSIVE RING FOR 420KV SF6 CIRCUIT BREAKER BHEL MAKE
3000002041 | SPR.BKR420BHEL.D096 | COUPLING FOR 420KV SF6 CB BHEL | NOS | ZSPR | COUPLING FOR 420KV SF6 CIRCUIT BREAKER BHEL MAKE
3000002042 | SPR.BKR420BHEL.D098 | SCREW of 420KV SF6 CB BHEL | NOS | ZSPR | SCREW FOR 420KV SF6 CIRCUIT BREAKER BHEL MAKE
3000002043 | SPR.BKR420BHEL.D099 | FILTER CONTROL UNIT-420KV SF6 CB BHEL | NOS | ZSPR | FILTER CONTROL UNIT FOR 420KV SF6 CIRCUIT BREAKER BHEL MAKE
3000002044 | SPR.BKR420BHEL.D100 | FILTER OF OIL TANK OF 420KV SF6 CB BHEL | NOS | ZSPR | FILTER OF OIL TANK FOR 420KV SF6 CIRCUIT BREAKER BHEL MAKE
3000002045 | SPR.BKR420BHEL.D101 | PIOLET VALVE FOR 420KV SF6 CB BHEL | NOS | ZSPR | PIOLET VALVE FOR 420KV SF6 CIRCUIT BREAKER BHEL MAKE
3000002046 | SPR.BKR420BHEL.D102 | SAFETY VALVE FOR 420KV SF6 CB BHEL | NOS | ZSPR | SAFETY VALVE FOR 420KV SF6 CIRCUIT BREAKER BHEL MAKE
3000002047 | SPR.BKR420BHEL.D103 | SEAL ASSY. of 420KV SF6 CB BHEL | NOS | ZSPR | SEAL ASSEMBLY FOR 420KV SF6 CIRCUIT BREAKER BHEL MAKE
3000002048 | SPR.BKR420BHEL.D105 | Gas density monitor 420KV SF6 CB BHEL | NOS | ZSPR | SF6 gas density monitor 420KV SF6 CIRCUIT BREAKER BHEL MAKE
3000002049 | SPR.BKR420BHEL.D129 | DOWTY SEAL FOR 420KV SF6 CB BHEL | NOS | ZSPR | DOWTY SEAL FOR 420KV SF6 CIRCUIT BREAKER BHEL MAKE
3000002050 | SPR.BKR420BHEL.D152 | SLIDING RING FOR 420KV SF6 CB BHEL | NOS | ZSPR | SLIDING RING FOR 420KV SF6 CIRCUIT BREAKER BHEL MAKE
3000002051 | SPR.BKR420BHEL.D153 | SEALING RING FOR 420KV SF6 CB BHEL | NOS | ZSPR | SEALING RING FOR 420KV SF6 CIRCUIT BREAKER BHEL MAKE
3000002052 | SPR.BKR420BHEL.D154 | RUBBER BEADING -420KV SF6 CB BHEL | NOS | ZSPR | RUBBER BEADING FOR 420KV SF6 CIRCUIT BREAKER BHEL MAKE
3000002053 | SPR.BKR420BHEL.D157 | GUIDE RING FOR 420KV SF6 CB BHEL | NOS | ZSPR | GUIDE RING FOR 420KV SF6 CIRCUIT BREAKER BHEL MAKE
3000002054 | SPR.BKR420BHEL.D158 | HIGH PRE PIPE ASSY.-420KV SF6 CB BHEL | NOS | ZSPR | HIGH PRESSURE PIPE ASSEMBLY FOR 420KV SF6 CIRCUIT BREAKER BHEL MAKE
3000002055 | SPR.BKR420BHEL.D159 | CONTROL PIPE FOR 420KV SF6 CB BHEL | NOS | ZSPR | CONTROL PIPE FOR 420KV SF6 CIRCUIT BREAKER BHEL MAKE
3000002056 | SPR.BKR420BHEL.D164 | RETURN OIL PIPE ASSY.-420KV SF6 CB BHEL | NOS | ZSPR | RETURN OIL PIPE ASSEMBLYY FOR 420KV SF6 CIRCUIT BREAKER BHEL MAKE
3000002057 | SPR.BKR420BHEL.D170 | PIPE ASSY. FOR 420KV SF6 CB BHEL | NOS | ZSPR | PIPE ASSEMBLY FOR 420KV SF6 CIRCUIT BREAKER BHEL MAKE
3000002058 | SPR.BKR420BHEL.D171 | PIPE (PUMP)FOR 420KV SF6 CB BHEL | NOS | ZSPR | PIPE (PUMP) FOR 420KV SF6 CIRCUIT BREAKER BHEL MAKE
3000002059 | SPR.BKR420BHEL.D172 | PIPE MANOMETER FOR 420KV SF6 CB BHEL | NOS | ZSPR | PIPE MANOMETER FOR 420KV SF6 CIRCUIT BREAKER BHEL MAKE
3000002060 | SPR.BKR420BHEL.D175 | SF6 PIPE ASSY. FOR 420KV SF6 CB BHEL | NOS | ZSPR | SF6 PIPE ASSEMBLY DRG NO.- 35187007465-A FOR 420KV SF6 CIRCUIT BREAKER BHEL MAKE
3000002061 | SPR.BKR420BHEL.D176 | HYDRALIC OIL FOR 420KV SF6 CB BHEL | L | ZSPR | HYDRALIC OIL FOR 420KV SF6 CIRCUIT BREAKER BHEL MAKE
3000002062 | SPR.BKR420BHEL.D177 | CONNECTOR ASSY. FOR 420KV SF6 CB BHEL | NOS | ZSPR | CONNECTOR ASSEMBLY 1HML400472-R1 FOR 420KV SF6 CIRCUIT BREAKER BHEL MAKE
3000002063 | SPR.BKR420BHEL.D181 | STRAIGHT COUPLING OF 420KV SF6 CB BHEL | NOS | ZSPR | STRAIGHT COUPLING 1HML400107R2 FOR 420KV SF6 CIRCUIT BREAKER BHEL MAKE
3000002064 | SPR.BKR420BHEL.D182 | BENDING of 420KV SF6 CB BHEL | NOS | ZSPR | BENDING MODEL 1HML400071P1 420KV SF6 CIRCUIT BREAKER BHEL MAKE
3000002065 | SPR.BKR420BHEL.D183 | COPPER GASKET FOR 420KV SF6 CB BHEL | NOS | ZSPR | COPPER GASKET 26.2 X 42 MM- 9ARA413-1262010 FOR 420KV SF6 CIRCUIT BREAKER BHEL MAKE
3000002066 | SPR.BKR420BHEL.D187 | COUPLING FOR 420KV SF6 CB BHEL | NOS | ZSPR | COPLING (T22X10 X10) 1HML400418P5 FOR 420KV SF6 CIRCUIT BREAKER BHEL MAKE
3000002067 | SPR.BKR420BHEL.D188 | UNEQUAL TEE 420KV SF6 CB BHEL | NOS | ZSPR | UNEQUAL TEE 1HML400418P5 420KV SF6 CIRCUIT BREAKER BHEL MAKE
3000002068 | SPR.BKR420BHEL.D189 | CLAMP COMPLETE FOR 420KV SF6 CB BHEL | NOS | ZSPR | CLAMP COMPLETE FOR DIA-13MM 1HYN400107R2 FOR 420KV SF6 CIRCUIT BREAKER BHEL MAKE
3000002069 | SPR.BKR420BHEL.D190 | PISTON RING FOR 420KV SF6 CB BHEL | NOS | ZSPR | PISTON RING FOR 420KV SF6 CIRCUIT BREAKER BHEL MAKE
3000002070 | SPR.BKR420BHEL.D192 | HYDRAULIC MOTOR 420KV BREAKER BHEL MAKE | NOS | ZSPR | HYDRAULIC MOTOR 420KV BREAKER BHEL MAKE
3000002071 | SPR.BKR420BHEL.D193 | HYLUM WASHER FOR 420KV CB | NOS | ZSPR | HYLUM WASHER FOR 420KV CIRCUIT BREAKER BHEL MAKE
3000002072 | SPR.BKR420BHEL.D216 | INTERRUPTER ASSY.of 400KV, SF6 CB BHEL | NOS | ZSPR | DOUBLE INTERRUPTER ASSEMBLYSPARES 400KV, SF6 C B (BHEL MAKE)
3000002073 | SPR.BKR420BHEL.D217 | CONTACTOR SEIMENS FOR 400KV SF6 CB BHEL | NOS | ZSPR | CONTACTOR SEIMENS MAKE DRG NO.- C9585754-1 SPARES FOR 400KV, SF6 C B (BHEL MAKE)
3000002074 | SPR.BKR420BHEL.D219 | PILOT VALVE FOR 400KV SF6 CB BHEL | NOS | ZSPR | PILOT VALVE SPARES FOR 400KV, SF6 C B (BHEL MAKE)
3000002075 | SPR.BKR420BHEL.D220 | SEAL ASSY. FOR 400KV SF6 CB BHEL | NOS | ZSPR | SEAL ASSEMBLY SPARES FOR 400KV, SF6 C B (BHEL MAKE)
3000002076 | SPR.BKR420BHEL.D221 | DOWTY SEAL 400KV, SF6 CB (BHEL | NOS | ZSPR | DOWTY SEAL SPARES 400KV, SF6 CB (BHEL MAKE)
3000002077 | SPR.BKR420BHEL.D222 | ACCUMULATOR 400KV SF6 BHEL | NOS | ZSPR | ACCUMULATOR FOR 400KV SF6 BREAKER BHEL MAKE
3000002078 | SPR.BKR420BHEL.D224 | O-RING(SG961660953) 400KV SF6 BHEL | NOS | ZSPR | O-RING FOR 400KV SF6 BREAKER BHEL MAKE
3000002079 | SPR.BKR420BHEL.D226 | DOWTY SEAL FOR 400KV SF6 CB BHEL | NOS | ZSPR | DOWTY SEAL 20X13.7X1.5(SG91617110202) FOR 400KV SF6 BREAKER BHEL MAKE
3000002080 | SPR.BKR420BHEL.D227 | SEALING of 400KV SF6 BHEL | NOS | ZSPR | SEALING RING 400KV SF6 BREAKER BHEL MAKE
3000002081 | SPR.BKR420BHEL.D229 | FILTER MATERIAL FOR 420KV SF6 CB BHEL | NOS | ZSPR | FILTER MATERIAL FOR 420KV SF6 CIRCUIT BREAKER BHEL MAKE
3000002082 | SPR.BKR420GE.D001 | Closing coil 420KV Sf6 CB GE CB | NOS | ZSPR | Closing coil 420 kv Sf6 Circuit breaker GE make circuit Breaker
3000002083 | SPR.BKR420GE.D002 | SC motor for 420kV Sf6 CB GECB | NOS | ZSPR | Spring Charging motor for 420 kv Sf6 Circuit breaker GE make circuit Breaker
3000002084 | SPR.BKR420GE.D003 | limit switch 420KV Sf6 CB GE CB | NOS | ZSPR | limit switch 420 kv Sf6 Circuit breaker GE make circuit Breaker
3000002085 | SPR.BKR420GE.D004 | Gas filling kit 420KV GE circuit | NOS | ZSPR | Gas filling kit for 420 kv GE make circuit breaker
3000002086 | SPR.BKR420GE.D005 | Gas pressure L/O Contactor 420KV GE CB | NOS | ZSPR | Gas pressure lock out Contactor for 420 kv GE make circuit Breaker
3000002087 | SPR.BKR420GE.D006 | Tripping coil 420KV Sf6 CB GE CB | NOS | ZSPR | Tripping coil for 420 kv Sf6 Circuit breaker GE make circuit Breaker
3000002088 | SPR.BKR420SMNS.D001 | OVER LOAD RELAY 420KV SF6 CB SEIMENS | NOS | ZSPR | OVER LOAD RELAY FOR 420KV SF6 CIRCUIT BREAKER SEIMENS MAKE
3000002089 | SPR.BKR420SMNS.D003 | Tripping coil 420KV SF6 CB of Simens | NOS | ZSPR | Tripping coil spares for 420 KV SF6 Circuit breaker of Simens make
3000002090 | SPR.BKR420SMNS.D004 | Closing coil 420KV SF6 CB of Simens | NOS | ZSPR | Closing coil spares for 420 KV SF6 Circuit breaker of Simens make
3000002091 | SPR.BKR420SMNS.D005 | SC motor for 420KV SF6 CB Smns | NOS | ZSPR | Spring charging motor spares for 420 KV SF6 Circuit breaker of Simens make
3000002092 | SPR.BKR420SMNS.D006 | Limit switch for 420KV SF6 CB Simens | NOS | ZSPR | Limit switch for spring charging motor spares for 420 KV SF6 Circuit breaker of Simens make
3000002093 | SPR.BKR420SMNS.D007 | GP lockout contactor-420KV SF6 CB Smns | NOS | ZSPR | Gas pressure lockout contactor spares for 420 KV SF6 Circuit breaker of Simens make
3000002094 | SPR.BKR420SMNS.D008 | Gas Filling Device 420KV SF6 Siemens CB | NOS | ZSPR | Gas Filling Device for 420KV SF6 Siemens CB.
3000002095 | SPR.BKR420SMNS.D009 | Auxilary Switch for 400 KV SF6 CB | NOS | ZSPR | Auxilary Switch for 400 KV SF6 Siemens CB
3000002096 | SPR.BPI400.A001 | INTER CONNECTOR of 4" IPS ALTUBE-T.MOOSE | NOS | ZSPR | INTER CONNECTOR SUITABLE FOR 4" IPS AL. TUBE TO TWIN MOOSE ACSR VERTICAL TAKE OFF
3000002097 | SPR.BPI400.A002 | RIGID BPI CONNECTOR 4inch IPS ALTUBE | NOS | ZSPR | RIGID TYPE BPI CONNECTOR SUITABLE 4 inch IPS AL. TUBE
3000002098 | SPR.C.AC.VLTS.A001 | FAN IMPELLER&SHAFT ASSEMBLYFOR AC VOLTAS | NOS | ZSPR | FAN IMPELLER AND SHAFT ASSEMBLY FOR CENTRAL AIR- CONDITIONER AND VENTILLATION SYSTEM VOLTAS MAKE
3000002099 | SPR.C.AC.VLTS.A002 | BEARING FOR MOTOR FOR of AC VOLTAS | NOS | ZSPR | BEARING FOR CENTRAL MOTOR FOR CENTRAL AIR- CONDITIONER AND VENTILLATION SYSTEM VOLTAS MAKE
3000002100 | SPR.C.AC.VLTS.A003 | FAN BLADES FOR AC VOLTAS | NOS | ZSPR | FAN BLADES FOR CENTRAL AIR- CONDITIONER AND VENTILLATION SYSTEM VOLTAS MAKE
3000002101 | SPR.C.AC.VLTS.A004 | THERMOSTAT/SENSOR FOR AC VOLTAS | NOS | ZSPR | THERMOSTAT/ SENSOR FOR CENTRAL AIR- CONDITIONER AND VENTILLATION SYSTEM VOLTAS MAKE
3000002102 | SPR.C.AC.VLTS.A005 | COMPRESSOR FOR AC VOLTAS | NOS | ZSPR | COMPRESSOR COMPLETE FOR CENTRAL AIR- CONDITIONER AND VENTILLATION SYSTEM VOLTAS MAKE
3000002103 | SPR.C.AC.VLTS.A006 | T.OVER LOAD RELAY FOR AC VOLTAS | NOS | ZSPR | THERMAL OVER LOAD RELAY FOR CENTRAL AIR- CONDITIONER AND VENTILLATION SYSTEM VOLTAS MAKE
3000002104 | SPR.C.AC.VLTS.A007 | FUSES FOR AC VOLTAS | NOS | ZSPR | POWER AND CONTROL FUSES FOR CENTRAL AIR- CONDITIONER AND VENTILLATION SYSTEM VOLTAS MAKE
3000002105 | SPR.C.AC.VLTS.A008 | CONTACTOR COILS FOR AC VOLTAS | NOS | ZSPR | CONTACTOR COILS FOR CENTRAL AIR- CONDITIONER AND VENTILLATION SYSTEM VOLTAS MAKE
3000002106 | SPR.C.AC.VLTS.A009 | VALVES for AC VOLTAS | NOS | ZSPR | VALVES EACH TYPE FOR CENTRAL AIR- CONDITIONER AND VENTILLATION SYSTEM VOLTAS MAKE
3000002107 | SPR.CHRG.AMAR.A001 | Control Card for 220 Volt DC Charger | NOS | ZSPR | Control Card for 220 Volt DC Charger
3000002108 | SPR.CHRG.AMAR.A004 | SERIES INDICATOR FOR AMAR MAKE CHARGER | NOS | ZSPR | SERIES INDICATOR FOR AMAR MAKE CHARGER
3000002109 | SPR.CHRG.AMAR.A006 | FILTER CAPACITOR FOR AMAR CHARGER | NOS | ZSPR | FILTER CAPACITOR(16.5.8 3300 MICRO-FARAD 350V DC) FOR AMAR MAKE CHARGER
3000002110 | SPR.CHRG.AMAR.A008 | ALL TYPES OF SWITCHES AMAR CHARGER | NOS | ZSPR | ALL TYPES OF SWITCHES AMAR MAKE CHARGER
3000002111 | SPR.CHRG.AMAR.A011 | FUSES OFTHYSRISTOR INDICATOR AMARCHARGER | NOS | ZSPR | FUSES OF THYSRISTOR WITH INDICATOR AMAR MAKE CHARGER
3000002112 | SPR.CHRG.CLDN.A001 | VOLTAGE REGULATOR CARD-CHARGER | NOS | ZSPR | VOLTAGE REGULATOR CARD OF BATTERY CHARGER
3000002113 | SPR.CHRG.CLDN.A002 | PROTECTION CARD BAT CHARGER | NOS | ZSPR | PROTECTION CARD FOR BATTERY CHARGER
3000002114 | SPR.CHRG.CLDN.A003 | THYRISTER(SCR) BATTERY CHARGER | NOS | ZSPR | THYRISTER(SCR) OF BATTERY CHARGER
3000002115 | SPR.CHRG.CLDN.A004 | RECTIFIER DIODE OF BAT CHARGER | NOS | ZSPR | RECTIFIER DIODE OF BATTERY CHARGER
3000002116 | SPR.CHRG.CLDN.A005 | BLOCKING DIODE OF BATTERY CHARGER | NOS | ZSPR | BLOCKING DIODE OF BATTERY CHARGER
3000002117 | SPR.CHRG.CLDN.A006 | FILTER CAPACITOR OF BAT CHARGER | NOS | ZSPR | FILTER CAPACITOR OF BAT CHARGER
3000002118 | SPR.CHRG.CLDN.A007 | AUTO MANUAL SELECTORSWITCH-CHARGER | NOS | ZSPR | AUTO MANUAL SELECTOR SWITCH OF BATTERY CHARGER
3000002119 | SPR.CHRG.CLDN.A008 | INDICATING LED OF BATTERY CHARGER | NOS | ZSPR | INDICATING LED OF BATTERY CHARGER
3000002120 | SPR.CHRG.CLDN.A009 | INDICATING FUSE OF BAT CHARGER | NOS | ZSPR | INDICATING FUSE OF BATTERY CHARGER
3000002121 | SPR.CHRG.CLDN.A010 | AC CONTACTOR FOR BATTERY CHARGER | NOS | ZSPR | AC CONTACTOR FOR BATTERY CHARGER
3000002122 | SPR.CHRG.CLDN.A011 | RECTIFIER FUSE | NOS | ZSPR | RECTIFIER FUSE
3000002123 | SPR.CHRG.CLDN.A012 | 22OV CHARGER CONTROLCARDS CHARGERS CLDN | NOS | ZSPR | 22OV CHARGER CONTROL CARDS 22OV & 48V BATTERY CHARGERS CALDYNE
3000002124 | SPR.CHRG.CLDN.A013 | 220V RELAYS 22OV&48V BAT CHARGERS CLDN | NOS | ZSPR | 220V ALL TYPE RELAYS 22OV & 48V BATTERY CHARGERS CALDYNE
3000002125 | SPR.CHRG.CLDN.A014 | RECTIFIER 22OV&48V BAT CHARGER CLDN | NOS | ZSPR | 220V RECTIFIER Transformer 22OV & 48V BATTERY CHARGERS CALDYNE
3000002126 | SPR.CHRG.CLDN.A015 | CONTROL 22OV & 48V BAT CHARGERS CLDN | NOS | ZSPR | 220V CONTROL Transformer 22OV & 48V BATTERY CHARGERS CALDYNE
3000002127 | SPR.CHRG.CLDN.A018 | MICRO SWITCHES 22OV&48V BAT CHARGER CLDN | NOS | ZSPR | 22OV MICRO SWITCHES 22OV & 48V BATTERY CHARGERS CALDYNE
3000002128 | SPR.CHRG.CLDN.A019 | RECTIFIER FOR 22OV&48V BAT CHARGER CLDN | NOS | ZSPR | 220V 3 PH FULL WAVE BRIDGE RECTIFIER ASSEMBLYFOR 22OV & 48V BATTERY CHARGERS CALDYNE
3000002129 | SPR.CHRG.CLDN.A020 | SWITCHES 22OV&48V BAT CHARGER CALDYNE | NOS | ZSPR | 220V ALL TYPE SWITCHES 22OV & 48V BATTERY CHARGERS CALDYNE
3000002130 | SPR.CHRG.CLDN.A021 | RESISTORS 22OV&48V BAT CHARGERS CALDYNE | NOS | ZSPR | 220V WOUND RESISTORS 22OV & 48V BATTERY CHARGERS CALDYNE
3000002131 | SPR.CHRG.CLDN.A022 | POTENTIOMETER 22OV&48V BAT CHARGERS CLDN | NOS | ZSPR | 220V POTENTIOMETER 22OV & 48V BATTERY CHARGERS CALDYNE
3000002132 | SPR.CHRG.CLDN.A023 | FUSE FOR 22OV&48V BAT CHARGER CLDN | NOS | ZSPR | 220V FUSE OF THYRESTORS WITH INDICATORS FOR 22OV & 48V BATTERY CHARGERS CALDYNE
3000002133 | SPR.CHRG.CLDN.A025 | PUSH BUTTON BATTERY CHARGERS CALDYNE | NOS | ZSPR | PUSH BUTTON BATTERY CHARGERS CALDYNE MAKE
3000002134 | SPR.CHRG.CLDN.A026 | VOLTAGE REGULATOR CARD BAT CHARGER CLDN | NOS | ZSPR | VOLTAGE REGULATOR CARD BATTERY CHARGER CALDYNE
3000002135 | SPR.CHRG.CLDN.A027 | PROTECTION CARD BATTERY CHARGER CALDYNE | NOS | ZSPR | PROTECTION CARD BATTERY CHARGER CALDYNE
3000002136 | SPR.CHRG.CLDN.A028 | THYRISTER(SCR) FLOAT BAT CHARGER CLDN | NOS | ZSPR | THYRISTER(SCR) FLOAT BATTERY CHARGER CALDYNE
3000002137 | SPR.CHRG.CLDN.A029 | THYRISTER(SCR) BOOST BAT CHARGER CLDN | NOS | ZSPR | THYRISTER(SCR) BOOST BATTERY CHARGER CALDYNE
3000002138 | SPR.CHRG.CLDN.A030 | BLOCKING DIODE F.C BAT CHARGER CLDN | NOS | ZSPR | BLOCKING DIODE FLOAT C BATTERY CHARGER CALDYNE
3000002139 | SPR.CHRG.CLDN.A031 | BLOCKING DIODE B.C. BAT CHARGER CALDYNE | NOS | ZSPR | BLOCKING DIODE B.C. BATTERY CHARGER CALDYNE
3000002140 | SPR.CHRG.CLDN.A032 | FITER CAPACITOR BATTERY CHARGER CALDYNE | NOS | ZSPR | FITER CAPACITOR BATTERY CHARGER CALDYNE
3000002141 | SPR.CHRG.CLDN.A033 | INDICATIONG LED BATTERY CHARGER CALDYNE | NOS | ZSPR | INDICATIONG LED BATTERY CHARGER CALDYNE
3000002142 | SPR.CHRG.CLDN.A034 | RECTIFIER HRC FUSE BAT CHARGER CALDYNE | NOS | ZSPR | RECTIFIER HRC FUSE BATTERY CHARGER CALDYNE
3000002143 | SPR.CHRG.CLDN.A035 | AUTO-MANUAL FLOAT&BOOST BAT CHARGER CLDN | NOS | ZSPR | AUTO-MANUAL S.S FLOAT& BOOST BATTERY CHARGER CALDYNE
3000002144 | SPR.CHRG.CLDN.A036 | INPUT AC CONTACTOR BAT CHARGER CLDN | NOS | ZSPR | INPUT AC CONTACTOR FLOOT & BOOST BATTERY CHARGER CALDYNE
3000002145 | SPR.CHRG.CLDN.A037 | 220V 35A/60A CLDN F-C-B CHARGER | NOS | ZSPR | SPARE PARTS 220V 35A/60A CALDYNE MAKE FLOAT CUM BOOST CHARGER
3000002146 | SPR.CHRG.CLDN.A038 | CAPACITORS FOR BAT CHARGER CLDN | NOS | ZSPR | 220V FILTER CAPACITORS FOR 220V & 48V CALDYNE MAKE FLOAT CUM BOOST BATTERY CHARGER
3000002147 | SPR.CHRG.CLDN.A039 | 220V AC COIL CLDN F-C-B BAT CHARGER | NOS | ZSPR | 220V AC COIL CALDYNE MAKE FLOAT CUM BOOST BATTERY CHARGER
3000002148 | SPR.CHRG.CLDN.A040 | GFLC CARD | NOS | ZSPR | GATE FIRING LOGIC CIRCUIT CARD OF 220 V Battery Charger Caldyne Make
3000002149 | SPR.CHRG.CLDN.A042 | THYRESISTAR 220 V BAT Charger CLDN | NOS | ZSPR | 220 V SERIES THYRESISTAR ( 220 V Battery Charger Caldyne Make)
3000002150 | SPR.CHRG.CLDN.A044 | AMP HOUR METER 220 V BAT Charger CLDN | NOS | ZSPR | AMP HOUR METER ( 220 V Battery Charger Caldyne Make)
3000002151 | SPR.CHRG.CLDN.A045 | 220 V DC Battery Earth Fault Relay | NOS | ZSPR | 220 V DC Battery Earth Fault Relay
3000002152 | SPR.CHRG.CLRD.A001 | INPUT A.C CONTACTOR 1FC+1BC CLRD CHARGER | NOS | ZSPR | INPUT A.C CONTACTOR 1 F.C + 1.B.C CHLORIDE CHARGER
3000002153 | SPR.CHRG.CLRD.A002 | RECTIFIER HRCFUSE 4FC+4BC CLRD CHARGER | NOS | ZSPR | RECTIFIER HRC FUSE 4 F.C + 4 B.C CHLORIDE CHARGER
3000002154 | SPR.CHRG.CLRD.A003 | SCR 2NOS FC+2NOS BC CLRD CHARGER | NOS | ZSPR | THYRISTER(SCR) 2 NOS F.C + 2 NOS B.C CHLORIDE CHARGER
3000002155 | SPR.CHRG.CLRD.A004 | BLOCKING DIODE 1NO FC+1NO BCCLRD CHARGER | NOS | ZSPR | BLOCKING DIODE 1 NOS F.C + 1 NOS B.C CHLORIDE CHARGER
3000002156 | SPR.CHRG.CLRD.A005 | AVR/ACR Card-220V,350AH CLRD Bat charger | NOS | ZSPR | Electronic AVR/ACR Card For 220 v,350 AH Battery charger(Chloride make)
3000002157 | SPR.CHRG.CLRD.A006 | AVR/ACR Card 48V BAT Charger CLRD | NOS | ZSPR | Electronic AVR/ACR Card 48V Battery charger(Chloride make)
3000002158 | SPR.CHRG.CLRD.A007 | OCR Card 220 V,350 AH BAT charger CLRD | NOS | ZSPR | OCR Protection Card 220V, 350AH Battery charger(Chloride make)
3000002159 | SPR.CHRG.CLRD.A008 | OCR Card 48 v,350 AH BAT charger(CLRD ) | NOS | ZSPR | OCR Card 48V, 350 AH Battery charger(Chloride make)
3000002160 | SPR.CHRG.CLRD.A009 | FILTER CAPACITOR FOR CHLORIDE CHARGER | NOS | ZSPR | FILTER CAPACITOR FOR CHLORIDE CHARGER
3000002161 | SPR.CHRG.CLRD.A010 | SELECTOR SWITCH 1NOFC+1NOBC CLRDCHARGER | NOS | ZSPR | AUTO MAUAL SELECTOR SWITCH 1 NOS F.C + 1 NOS B.C CHLORIDE CHARGER
3000002162 | SPR.CHRG.CLRD.A011 | INDICATING LED FOR CHLORIDE CHARGER | NOS | ZSPR | INDICATING LED FOR CHLORIDE CHARGER
3000002163 | SPR.CHRG.DUBAS.A001 | THYRISTER(SCR) DUBAS BATTERY CHARGER | NOS | ZSPR | THYRISTER(SCR) DUBAS MAKE BATTERY CHARGER
3000002164 | SPR.CHRG.DUBAS.A003 | 220V BAT CHARGER DUBAS | NOS | ZSPR | 220V FLOAT CUM BOOST 35A FLOAT+50A FLOAT CUM BOOST CHARGER DUBAS MAKE SL NO. DIODEMD7LU701
3000002165 | SPR.CHRG.DUBAS.A012 | 220V FC-B 35A FLOAT+50A FC-B CHRG DUBAS | NOS | ZSPR | 220V FLOAT CUM BOOST 35A FLOAT+50A FLOAT CUM BOOST CHARGER DUBAS MAKE
3000002166 | SPR.CHRG.DUBAS.A013 | PS SENSING 220V BAT CHARGER DUBAS | NOS | ZSPR | O-240-/O-155 POWER SUPPLY SENSING 220V FLOAT CUM BOOST 35A FLOAT+50A FLOAT CUM BOOST CHARGER DUBAS MAKE
3000002167 | SPR.CHRG.STCN.A001 | CONTROL CARDS FOR BAT CHARGER STCN | SET | ZSPR | SET OF CONTROL CARDS FOR FC AND FCBC SPARES OF 220V/35A FLOAT CHARGER OF STATCON POWER CONTROL MAKE
3000002168 | SPR.CHRG.STCN.A002 | SCR FOR 220V/35A STCN CHARGER | NOS | ZSPR | THTRISTOR (SCR) FOR 220V/35A FLOAT CHARGER OF STATCON POWER CONTROL MAKE
3000002169 | SPR.CHRG.STCN.A003 | BLOCKING DIODE FOR 220V/35A STCN CHARGER | NOS | ZSPR | BLOCKING DIODE FOR 220V/35A FLOAT CHARGER OF STATCON POWER CONTROL MAKE
3000002170 | SPR.CHRG.STCN.A004 | FILTER CAPACITOR-220V/35A STCN CHARGER | SET | ZSPR | FILTER CAPACITOR FOR 220V/35A FLOAT CHARGER OF STATCON POWER CONTROL MAKE
3000002171 | SPR.CHRG.STCN.A006 | INDICATION LED FOR 220V/35A STCN CHARGER | NOS | ZSPR | INDICATION LED FOR 220V/35A FLOAT CHARGER OF STATCON POWER CONTROL MAKE
3000002172 | SPR.CHRG.STCN.A008 | CONTACTOR FOR 220V/35A STCN CHARGER | NOS | ZSPR | INPUT AC CONTACTOR FOR 220V/35A FLOAT CHARGER OF STATCON POWER CONTROL MAKE
3000002173 | SPR.CHRG.STCN.A010 | ANNUNTIATION CARD BAT CHARGER STCN | NOS | ZSPR | ANNUNTIATION CARD (FOR 220V) SPCL-440V2 for Spare of STATCON FLOAT CHARGER/FLOAT-CUM-BOOST CHARGER
3000002174 | SPR.CHRG.STCN.A011 | DC CARD BAT CHARGER STCN | NOS | ZSPR | DC-DC CARD SPCL-405, 48V/12V for Spare of STATCON FLOAT CHARGER/FLOAT-CUM-BOOST CHARGER
3000002175 | SPR.CHRG.STCN.A012 | FEED-BACK CARD BAT CHARGER STCN | NOS | ZSPR | FEED-BACK CARD CARD SPCL-236 (FOR 220V) for Spare of STATCON FLOAT CHARGER/FLOAT-CUM-BOOST CHARGER
3000002176 | SPR.CHRG.STCN.A013 | RESISTANCE CARD OF BAT CHARGER STCN | NOS | ZSPR | DC U/V DROP RESISTANCE CARD SPCL-236 (220V DROP RESISTANCE CARD) for Spare of STATCON FLOAT CHARGER/FLOAT-CUM-BOOST CHARGER
3000002177 | SPR.CHRG.STCN.A014 | DISCHARGED BLEEDER CARD BAT CHARGER STCN | NOS | ZSPR | DC O/V BATT. DISCHARGED BLEEDER CARD SPCL-236 (220V DROP RESISTANCE CARD) for Spare of STATCON FLOAT CHARGER/FLOAT-CUM-BOOST CHARGER
3000002178 | SPR.CHRG.STCN.A015 | FUSE FOR CARD BAT CHARGER STCN | NOS | ZSPR | FUSE FOR SYNCH. ANNUN TX. CARD SPCL-458 (GLASS FUSE CARD) for Spare of STATCON FLOAT CHARGER/FLOAT-CUM-BOOST CHARGER
3000002179 | SPR.CHRG.STCN.A016 | RYB LED CARD BAT CHARGER STCN | NOS | ZSPR | MAINS ON R,Y,B LED CARD SPCL-161 (R,Y,B)for Spare of STATCON FLOAT CHARGER/FLOAT-CUM-BOOST CHARGER
3000002180 | SPR.CHRG.STCN.A017 | DC OVERLOAD INDI. CARD BAT CHARGER STCN | NOS | ZSPR | DC ON, DC OVERLOAD INDICATOR CARD SPCL-161 (G+R), LED CARD for Spare of STATCON FLOAT CHARGER/FLOAT-CUM-BOOST CHARGER
3000002181 | SPR.CHRG.STCN.A018 | EARTH-FAULT CARD BAT CHARGER STCN | NOS | ZSPR | DC OVERLOAD, EARTH-FAULT CARD SPCL-161(R+R), LED CARD, 12V for Spare of STATCON FLOAT CHARGER/FLOAT-CUM-BOOST CHARGER
3000002182 | SPR.CHRG.STCN.A019 | SPR INDICATOINS CARD BAT CHARGER STCN | NOS | ZSPR | SPARE INDICATOINS CARD SPCL-48, RED FOR 12V for Spare of STATCON FLOAT CHARGER/FLOAT-CUM-BOOST CHARGER
3000002183 | SPR.CHRG.STCN.A020 | V. SENSING CARD FOR BAT CHARGER STCN | NOS | ZSPR | VOLTAGE SENSING CARD FOR 12V CARD 5790V1 (DROPPER DIODE CARD) for Spare of STATCON FLOAT CUM BOOST CHARGER
3000002184 | SPR.CHRG.STCN.A021 | CONTACTOR COIL FOR BAT CHARGER STCN | NOS | ZSPR | CONTACTOR COIL PROTECTION CARD SPCL-501 FOR 12V for Spare of STATCON FLOAT CUM BOOST CHARGER
3000002185 | SPR.CHRG.STCN.A022 | SELECTOR SWITCH STATCON F-C-B CHARGER | NOS | ZSPR | MODE SELECTOR SWITCH Spare of STATCON FLOAT CUM BOOST CHARGER
3000002186 | SPR.CHRG.STCN.A023 | LED (R,Y,B,G)STATCON F-C-B CHARGER | NOS | ZSPR | LED (R,Y,B,G) Spare of STATCON FLOAT CUM BOOST CHARGER
3000002187 | SPR.CHRG.STCN.B001 | SCR OF BAT CHARGER STCN | NOS | ZSPR | THTRISTOR (SCR) SPARES OF 220V/60A FLOAT CUM BOOST CHARGER OF STATCON POWER CONTROL MAKE
3000002188 | SPR.CHRG.STCN.B002 | BLOCKING DIODE FOR BAT CHARGER STCN | NOS | ZSPR | BLOCKING DIODE FOR 220V/60A FLOAT CUM BOOST CHARGER OF STATCON POWER CONTROL MAKE
3000002189 | SPR.CHRG.STCN.B003 | FILTER CAPACITOR FOR BAT CHARGER STCN | SET | ZSPR | FILTER CAPACITOR FOR 220V/60A FLOAT CUM BOOST CHARGER OF STATCON POWER CONTROL MAKE
3000002190 | SPR.CHRG.STCN.B004 | AM-SWITCH FOR 220VBAT CHARGER STCN | NOS | ZSPR | AUTO MANUAL SWITCH FOR 220V/60A FLOAT CUM BOOST CHARGER OF STATCON POWER CONTROL MAKE
3000002191 | SPR.CHRG.STCN.B007 | CONTACTOR FOR 220 VBAT CHARGER STCN | NOS | ZSPR | INPUT AC CONTACTOR FOR 220V/60A FLOAT CUM BOOST CHARGER OF STATCON POWER CONTROL MAKE
3000002192 | SPR.CHRG.STCN.B008 | R. FUSE LINK FOR 220V BAT CHARGER STCN | NOS | ZSPR | RECTIFIER FUSE LINK FOR 220V/60A FLOAT CUM BOOST CHARGER OF STATCON POWER CONTROL MAKE
3000002193 | SPR.CRPNL132AE.A001 | AMMETER WITH TRANSDUCER 132KV CR PANEL | NOS | ZSPR | AMMETER WITH TRANSDUCER 132KV CR PANEL
3000002194 | SPR.CRPNL132AE.A002 | VOLTMETER WITH TRANSDUCER-132KV CRP AE | NOS | ZSPR | VOLTMETER WITH TRANSDUCER 132KV CR PANNEL
3000002195 | SPR.CRPNL132AE.A003 | WATTMETER WITH TRANSDUCER-132KV CRP AE | NOS | ZSPR | WATTMETER WITH TRANSDUCER ( -25/50-0+25/50) 132KV CR PANEL
3000002196 | SPR.CRPNL132AE.A004 | VAR METER WITH TRANSDUCER-132KV CRP AE | NOS | ZSPR | VAR METER WITH TRANSDUCER (-25/50-0+25/50) 132KV CR PANEL
3000002197 | SPR.CRPNL132AE.A005 | Push Botton Switch for 132KV CR Panel | NOS | ZSPR | Push Botton Switch for 132KV CR Panel
3000002198 | SPR.CRPNL132AE.A006 | Synchronising Socket for 132KV CR Panel | NOS | ZSPR | Synchronising Socket for 132KV CR Panel
3000002199 | SPR.CRPNL132AE.A007 | Seamaphore for 132KV CR Pannel | NOS | ZSPR | Seamaphore for 132KV CR Pannel
3000002200 | SPR.CRPNL132AE.A008 | Voltmeter selector switch-132KV CRP AE | NOS | ZSPR | CR panels Voltmeter selector switch 132KV CR Pannel AE make
3000002201 | SPR.CRPNL132AE.A009 | TNC Switch-132KV CR Pannel AE | NOS | ZSPR | CR panels TNC Switch 132KV CR Pannel AE make 132KV CR Pannel
3000002202 | SPR.CRPNL132AE.A010 | Energy meter-132KV CR Pannel AE | SET | ZSPR | CR panels Energy meter 132KV CR Pannel AE make
3000002203 | SPR.CRPNL132AE.A011 | Annuciation window 132KV CR Pannel AE | NOS | ZSPR | CR panels Annuciation window 132KV CR Pannel AE make
3000002204 | SPR.CRPNL132AE.A012 | 132KV AMMETER SELECTOR SWITCH | NOS | ZSPR | 132KV AMMETER SELECTOR SWITCH
3000002205 | SPR.CRPNL132BHEL.A001 | TRIP TRANSFER SWITCH-8NO+8NCCRP | NOS | ZSPR | TRIP TRANSFER SWITCH 8NO + 8 NC 132KV CR PANEL
3000002206 | SPR.CRPNL132CS.A002 | MW Transducer (+ 40 MW) for 132 CR Panel | NOS | ZSPR | MW Transducer (+ 40 MW) for 132 CR Panel
3000002207 | SPR.CRPNL132CS.A003 | MVAR Transducer-132KV CR Panel | NOS | ZSPR | MVAR Transducer (+60 MVAR) of 132KV CR Panel
3000002208 | SPR.CRPNL132CS.A005 | MW DISPLAY (+30 MW) for 132KV CR Panel | NOS | ZSPR | MW DISPLAY (+30 MW) for 132KV CR Panel
3000002209 | SPR.CRPNL132GEPS.A001 | MW display (+40 MW) for 132KV CR Panel | NOS | ZSPR | MW display (+40 MW) for 132KV CR Panel
3000002210 | SPR.CRPNL132JVS.A001 | Amp display (150 AMP) for 132KV CR Panel | NOS | ZSPR | Amp display (150 AMP) for 132KV CR Panel
3000002211 | SPR.CRPNL132JVS.A003 | KV display (150 KV) for 132KV CR Panel | NOS | ZSPR | KV display (150 KV) for 132KV CR Panel
3000002212 | SPR.CRPNL132JVS.A004 | Definite time O/V Relay 48V DC | NOS | ZSPR | Instantaneous Definite time O/V Relay 48v DC
3000002213 | SPR.CRPNL132JVS.A005 | MVAR display(+40 MVAR) 132KV CR Panel | NOS | ZSPR | MVAR display(+40 MVAR) 132KV CR Panel
3000002214 | SPR.CRPNL132MME.A001 | CONTROL SWITCH OF 220V CRP-MME | NOS | ZSPR | DISCREPANCY CONTROL SWITCH 220 VOLT DC MODEL MK-1311 FOR 132KV CR PANEL MULTIMODE ENGINEERS PVT. LTD MAKE
3000002215 | SPR.CRPNL132SIZR.A001 | MVAR display (+30 MVAR) 132KV CR Panel | NOS | ZSPR | MVAR display (+30 MVAR) 132KV CR Panel
3000002216 | SPR.CRPNL132VNSN.A001 | SEMAPHORE INDICATOR ES 132KV CRP | NOS | ZSPR | SEMAPHORE INDICATOR EARTH SWITCH 132KV CR PANEL VENSON MAKE
3000002217 | SPR.CRPNL220BHEL.A002 | COVER END /TB BLOCK CR PANEL | NOS | ZSPR | COVER END /TB BLOCK CR PANEL
3000002218 | SPR.CRPNL220BHEL.B001 | AMMETER SELECTOR SWITCH 220KV CRP | NOS | ZSPR | AMMETER SELECTOR SWITCH 220 KV CONTROL PANEL
3000002219 | SPR.CRPNL33.A005 | CONTACTSIMAPHORE INDICATOR 33KV CRP | NOS | ZSPR | CONTACT SIMAPHORE INDICATOR 33KV CR PANEL
3000002220 | SPR.CRPNL33BHEL.A002 | SEMAPHORE ISOLATOR FOR 33KV CR PANEL | NOS | ZSPR | SEMAPHORE ISOLATOR FOR 33KV CR PANEL
3000002221 | SPR.CRPNL33BHEL.A006 | AMMETER SELECTOR SWITCH 33KV CR PANEL | NOS | ZSPR | AMMETER SELECTOR SWITCH 33KV CR PANEL
3000002222 | SPR.CRPNL33BHEL.A008 | TNC SWITCH FOR 33KV CR PANEL | NOS | ZSPR | TNC SWITCH FOR 33KV CR PANEL
3000002223 | SPR.CRPNL33BHEL.A009 | FUSE HOLDER-3NW 220KV CRP | NOS | ZSPR | FUSE HOLDER - TYPE -3NW 220KV CONTROL PANEL
3000002224 | SPR.CRPNL36.A001 | SEMAPHORE BREAKER FOR 36KV CR PANEL | NOS | ZSPR | SEMAPHORE BREAKER FOR 36KV CR PANEL
3000002225 | SPR.CT132BHEL.A003 | C.T STUD LONG TYPE | NOS | ZSPR | C.T STUD LONG TYPE
3000002226 | SPR.CT132BHEL.A004 | C.T STUD SHORT TYPE | NOS | ZSPR | C.T STUD SHORT TYPE
3000002227 | SPR.CT220.A001 | 220 KV CTMARSHALLING BOX | NOS | ZSPR | 220 KV CT MARSHALLING BOX
3000002228 | SPR.CT420.A001 | Flexible TC for 420KV CT | NOS | ZSPR | Flexible type terminal connector for CT to suit 4 INCH IPS AI Tube- Horizontal take off. (for 420KV CT)
3000002229 | SPR.CT420.A002 | Rigid TC for 420 KV CT | NOS | ZSPR | Rigid type terminal connector for CT to suit 4 INCH IPS AI. Tube Horizontal take off ( for 420 KV CT)
3000002230 | SPR.CT420.A003 | 400 KV CTMARSHALLING BOX | NOS | ZSPR | 400 KV CT MARSHALLING BOX
3000002231 | SPR.CVT.MBOX.A001 | 220 KV CVT MARSHALLING BOX | NOS | ZSPR | 220 KV CVT MARSHALLING BOX
2000000096 | ILWR.FUSE.B001 | HRC FUSE OF DIFFERENT RATINGS | NOS | ZCON | HRC FUSE OF DIFFERENT RATINGS
3000002233 | SPR.CVT220.A002 | TC FOR 220KV CVT-642SQMM AAAC | NOS | ZSPR | TERMINAL CONNECTOR FOR 220KV CVT SUITABLE FOR SINGLE 642 SQ MM AAAC VERTICAL TAKE OFF
3000002234 | SPR.CVT220BHEL.A002 | MARSHALLING BOX FOR 220KV BHEL CVT. | NOS | ZSPR | MARSHALLING BOX FOR 220KV BHEL CVT.
3000002235 | SPR.CVT420.A001 | Terminal Connector for CVT | NOS | ZSPR | Terminal Connector for CVT Suitable for Twin Moose ACSR Horizontal ( for 420 KV CVT)
3000002236 | SPR.CVT420.A002 | 400 KV CVT MARSHALLING BOX | NOS | ZSPR | 400 KV CVT MARSHALLING BOX
3000002237 | SPR.DG.CGL.A001 | VACUM INDICATER ( 250 KVA DG CGL Make) | NOS | ZSPR | VACUM INDICATER ( 250 KVA DG CGL Make)
3000002238 | SPR.DG.CGL.A003 | DIESEL FILTER 250KVA CGL Diesel Engine | NOS | ZSPR | DIESEL FILTER ( 250 KVA CGL Make Diesel Engine)
3000002239 | SPR.DG.CGL.A004 | AIR FILTER 250KVA CGL Diesel Engine | NOS | ZSPR | DIESEL ENGINE AIR FILTER ( 250 KVA CGL Make Diesel Engine)
3000002240 | SPR.DG.CGL.A005 | OIL FILTER ASSMILY 250KVA CGL DG | NOS | ZSPR | OIL FILTER ASSMILY ( 250 KVA CGL Make Diesel Engine)
3000002241 | SPR.DG.CGL.A006 | DIESEL PIPE 250KVA CGL Diesel Engine | NOS | ZSPR | DIESEL PIPE ( 250 KVA CGL Make Diesel Engine)
3000002242 | SPR.DG.CGL.A008 | RING TYPE CTFor 250 KVA CGL Make DG Set | NOS | ZSPR | RING TYPE CT For 250 KVA CGL Make DG Set
3000002243 | SPR.FCBC.A001 | Spare Card FCBC (F-C-B Charger) | SET | ZSPR | Spare Card FCBC (Float Cum Boost Charger)
3000002244 | SPR.FFS.MISC.A001 | FLOAT OPERATED VALVE 80MM OF FIRE SYSTEM | NOS | ZSPR | FLOAT OPERATED VALVE (80MM) SPARE OF FIRE FIGHTING SYSTEM
3000002245 | SPR.FFS.MISC.A002 | GATE VALVE OF FIRE FIGHTING SYSTEM | NOS | ZSPR | GATE VALVE (80MM100MM150MM200MM/EACH)SPARE OF FIRE FIGHTING SYSTEM
3000002246 | SPR.FLTM.NRML.D001 | HEATING ELEMENT NIRMAL FILTER MACHINE | NOS | ZSPR | HEATING ELEMENT NIRMAL MAKE FILTER MACHINE
3000002247 | SPR.FLTM.SMSH.D002 | HEATER SUMESH PETROLIUM FILTER MACHINE | NOS | ZSPR | HEATER 2.77KW 310054 SUMESH PETROLIUM FILTER MACHINE
3000002248 | SPR.FLTM.SMSH.D004 | VALVE SUMESH PETROLIUM FILTER MACHINE | NOS | ZSPR | VALVE- SUMESH PETROLIUM FILTER MACHINE
3000002249 | SPR.FLTM.SMSH.D007 | HEATING ELEMENTSUMESH FILTER MACHINE | NOS | ZSPR | HEATING ELEMENT 750MM 3KW(TUBULAR) SUMESH PETROLIUM FILTER MACHINE
3000002250 | SPR.FLTM.SMSH.D009 | VACUUM PUMPSUMESH FILTER MACHINE | NOS | ZSPR | Hardware accessories for filter machine
3000002251 | SPR.FLTM.SMSH.D010 | INDICATING LAMP SUMESH FILTER MACHINE | NOS | ZSPR | INDICATING LAMP 605481 SUMESH PETROLIUM FILTER MACHINE
3000002252 | SPR.FLTM.SMSH.D011 | PISTON SUMESH FILTER MACHINE | NOS | ZSPR | PISTON COMPLETE 351301 SUMESH PETROLIUM FILTER MACHINE
3000002253 | SPR.FLTM.SMSH.D012 | PISTON RING SUMESH FILTER MACHINE | NOS | ZSPR | PISTON RING 343331 SUMESH PETROLIUM FILTER MACHINE
3000002254 | SPR.FLTM.SMSH.D013 | OIL SEAL SUMESH FILTER MACHINE | NOS | ZSPR | OIL SEAL 351021 SUMESH PETROLIUM FILTER MACHINE
3000002255 | SPR.FLTM.SMSH.D014 | NEEDLE BEARING SUMESH FILTER MACHINE | NOS | ZSPR | NEEDLE BEARING 358491 SUMESH PETROLIUM FILTER MACHINE
3000002256 | SPR.FLTM.SMSH.D015 | DELIVERY VALVE SUMESH FILTER MACHINE | NOS | ZSPR | DELIVERY VALVE 343611 SUMESH PETROLIUM FILTER MACHINE
3000002257 | SPR.FLTM.SMSH.D016 | PACKING (SET) SUMESH FILTER MACHINE | NOS | ZSPR | PACKING (SET) SUMESH PETROLIUM FILTER MACHINE
3000002258 | SPR.FLTM.SMSH.D017 | O' RING (SET) SUMESH FILTER MACHINE | NOS | ZSPR | O' RING (SET) SUMESH PETROLIUM FILTER MACHINE
3000002259 | SPR.FLTM.SMSH.D018 | O L MONITOR SUMESH FILTER MACHINE | NOS | ZSPR | OPTICAL LEVEL MONITOR SUMESH PETROLIUM FILTER MACHINE
3000002260 | SPR.FLTM.SMSH.D019 | VACUUM GAUGE SUMESH FILTER MACHINE | NOS | ZSPR | VACUUM GAUGE 339371 SUMESH PETROLIUM FILTER MACHINE
3000002261 | SPR.FLTM.SMSH.D020 | COMPOUND GAUGE SUMESH FILTER MACHINE | NOS | ZSPR | COMPOUND GAUGE 339381 SUMESH PETROLIUM FILTER MACHINE
3000002262 | SPR.FLTM.SMSH.D021 | PRESSURE GAUGE SUMESH FILTER MACHINE | NOS | ZSPR | PRESSURE GAUGE 339391 SUMESH PETROLIUM FILTER MACHINE
3000002263 | SPR.FLTM.SMSH.D022 | THERMOMETER SUMESH FILTER MACHINE | NOS | ZSPR | THERMOMETER 342111 SUMESH PETROLIUM FILTER MACHINE
3000002264 | SPR.FLTM.SMSH.D023 | THERMOSTAT SUMESH FILTER MACHINE | NOS | ZSPR | THERMOSTAT 341941 SUMESH PETROLIUM FILTER MACHINE
3000002265 | SPR.FLTM.SMSH.D024 | MM01 CONTACTOR SUMESH FILTER MACHINE | NOS | ZSPR | MM01 CONTACTOR SUMESH PETROLIUM FILTER MACHINE
3000002266 | SPR.FLTM.SRPL.C001 | 2250 SHARPLE FILTER M/C HEATER ELEMENT | NOS | ZSPR | 2250 SHARPLE FILTER M/C HEATER ELEMENT
3000002267 | SPR.FLTM.STRL.C002 | HEATING ELEMENT FILTER MECHINE STRL | NOS | ZSPR | HEATING ELEMENT FILTER MECHINE STREAM LINE MAKE
3000002268 | SPR.FLTM.STRL.C003 | STARTOR 415V OIL FILTER M/C STREAM LINE | NOS | ZSPR | DOL STARTOR 415V OIL FILTER M/C STREAM LINE MAKE
3000002269 | SPR.GEN.GC.A001 | FILTERS FOR LUBRICANT OIL 250KVA DG GC | NOS | ZSPR | FILTERS FOR LUBRICANT OIL FUEL AND AIR FOR 250KVA DISEL GENERATOR SET OF GREAVES COTTON MAKE
3000002270 | SPR.GEN.GC.A002 | SOLENOID COIL ASSY.FOR 250KVA GC DG Set | NOS | ZSPR | SOLENOID COIL ASSEMBLYFOR 250KVA DISEL GENERATOR SET OF GREAVES COTTON MAKE
3000002271 | SPR.GEN.GC.A003 | SELF STATOR ASSY. 250KVA DG OF GC | NOS | ZSPR | SELF STATOR ASSEMBLY 250KVA DISEL GENERATOR SET OF GREAVES COTTON MAKE
3000003870 | SPR.MISC.K001 | Auxiliary Transformer | NOS | ZSPR | Auxiliary Transformer
3000002273 | SPR.GEN.GC.A005 | TEMP. CONTROL FOR 250KVA DG GC | NOS | ZSPR | HIGH WATER TEMP. SAFETY CONTROL FOR 250KVA DISEL GENERATOR SET OF GREAVES COTTON MAKE
3000002274 | SPR.GEN.GC.A006 | DIODE 250KVA DISEL GENERATOR SET OFGC | NOS | ZSPR | DIODE 250KVA DISEL GENERATOR SET OF GREAVES COTTON MAKE
3000003871 | CBLE.TRAY.ACCESS.A0051 | Cable tray accessories | M | ZSPR | Cable tray accessories of Assorted size
3000002276 | SPR.GEN.GC.A008 | SILENCER PIPE 250KVA DG SET OFGC | NOS | ZSPR | SILENCER PIPE 250KVA DISEL GENERATOR SET OF GREAVES COTTON MAKE
3000002277 | SPR.GPS.A001 | GPS System with VDU (Clock) | NOS | ZSPR | GPS System with IRIG-B/SNTP/PTP with VDU (Clock)
3000002278 | SPR.ISO.132SS.A001 | One Pole of Isolator with E/S & OM | NOS | ZSPR | One complete Pole of Isolator with E/S and operation Mechanism
3000002279 | SPR.ISO.132SS.A002 | HINGE PINS TC TPAD 132KV ISOLATOR | NOS | ZSPR | HINGE PINS TERMINAL CONNECTOR TERMINAL PAD 132 KV ISPLATOR
3000002280 | SPR.ISO.33SS.A005 | Copper Contactor Fingure | NOS | ZSPR | Copper Contactor Fingure
3000002281 | SPR.ISO.33SS.A006 | Terminal Pad | NOS | ZSPR | Terminal Pad for 33kV Isolator
3000002282 | SPR.ISO.33SS.A007 | Earthing Rod & Blade Contactor | NOS | ZSPR | Earthing Rod & Blade Contactor for 33kV Isolator
3000002283 | SPR.ISO.33SS.A009 | Interlocking Coil's Timer | NOS | ZSPR | Interlocking Coil's Timer for 33kV Isolator
3000002284 | SPR.ISO.33SS.A010 | Auxillary Switch Assy | NOS | ZSPR | Auxillary Switch Assy for 33kV Isolator
3000002285 | SPR.ISO.33SS.A011 | Limit switch of Isolator M. box | NOS | ZSPR | Limit switch of Isolator Mechanisim box for 33kV Isolator
3000002286 | SPR.ISO.MISC.A001 | Discrepancy Control switch for Isolator | NOS | ZSPR | Discrepancy Control switch for Isolator
3000002287 | SPR.ISO.MISC.A002 | RPC,switch fuse for 132KV Isolator | NOS | ZSPR | Relay Power contactors, switch fuses for electrical control circuit for 132KV Isolator.
3000002288 | SPR.ISO.MISC.A003 | Support one pole of 132KV Isolator | NOS | ZSPR | Support insulator stack one pole of 132KV Isolator.
3000002289 | SPR.ISO.MISC.A004 | Terminal pad 2000A for 132KV Isolators. | NOS | ZSPR | Terminal pad 2000A for 132KV Isolators.
3000002290 | SPR.ISO.MISC.A005 | L.switch&Aux switch for 132 KV Isolator | NOS | ZSPR | Limit switch & Auxiliary switch for isolator (Indicate the nos. of each switch used in each type of isolators) for 132 KV Isolators.
3000002291 | SPR.ISO.MISC.A006 | Clamp female contaCTof 132KV Isolator | NOS | ZSPR | Clamp female contact of 132KV Isolator
3000002292 | SPR.ISO.MISC.A007 | Terminal connector 2000A, 132KV Isolator | NOS | ZSPR | Terminal connectors 2000A, of 132KV Isolator.
3000002293 | SPR.ISO.MISC.A008 | 132KV Isolator Motor type Mechanism box | NOS | ZSPR | 132KV Isolator Motor Operating Mechanism box.
3000002294 | SPR.ISO.MISC.A009 | RPC,switch fuse for 36KV Isolator | SET | ZSPR | Relay Power contactors, switch fuses for electrical control circuit for 36KV Isolator.
3000002295 | SPR.ISO.MISC.A010 | Support one pole of 33KV Isolator | SET | ZSPR | Support insulator stack one pole of the 33KV Isolator
3000002296 | SPR.ISO.MISC.A011 | Terminal Pad 2000A for 36 KV Isolators | SET | ZSPR | Terminal Pad 2000A for 36 KV Isolators
3000002297 | SPR.ISO.MISC.A012 | Limit switch & Aux switch-36KV Isolator | SET | ZSPR | Limit switch & Auxiliary switch isolator 36KV Isolator
3000002298 | SPR.ISO.MISC.A013 | Terminal connectors 2000A 36KV Isolator | SET | ZSPR | Terminal connectors 2000A, 36KV Isolator
3000002299 | SPR.ISO.MISC.A014 | CU contact FC 132KV 2000A Isolator | NOS | ZSPR | Copper contact fingers of female contact for 132KV 2000A Isolator
3000002300 | SPR.ISO.STUD.A001 | TERMINAL STUD SPARES FOR 220KV ISOLATOR | NOS | ZSPR | TERMINAL STUD SPARES FOR 220KV ISOLATOR
3000002301 | SPR.ISO132.A001 | Male&Female contacts of 132KV Isolator | NOS | ZSPR | Fixed & Moving Contact Assembly set for One complete Isolator of 145 KV, 2000A, 40 KA, ISOLATORS
3000002302 | SPR.ISO132.DB.A001 | 132KV Isolator female contaCTDBR 600A | NOS | ZSPR | 132 KV Isolator female contact DBR type 600 Amp
3000002303 | SPR.ISO132ABB.A001 | ONE COMPLETE POLE FOR 132KV ABB ISOLATOR | NOS | ZSPR | ONE COMPLETE POLE OF ISOLATOR WITH E/S WITH OPERATING MECHANISIM FOR MAIN ISOLATOR & SUPPORT ISOLATOR FOR 132KV ABB ISOLATOR
3000002304 | SPR.ISO132ABB.A002 | MALE&FEMALECONTACTFOR132KV ABB ISOLATOR | NOS | ZSPR | COPPER CONTACTS WITH FINGERS OF MALE & FEMALE CONTACTS FOR 132KV ABB ISOLATOR
3000002305 | SPR.ISO132ABB.A006 | BEARING 132KV ABB ISOLATOR | NOS | ZSPR | ROTAR HOUSING BEARING FOR 132KV ABB ISOLATOR
3000002306 | SPR.ISO132ABB.A007 | MOTOR GEAR ASSEMBLY 132KV ABB ISOLATOR | NOS | ZSPR | MOTOR WITH GEAR ASSEMBLY FOR 132KV ABB ISOLATOR
3000002307 | SPR.ISO132DRCP.A001 | FEMALE CONTACT132KV DRCP ISOLATOR | NOS | ZSPR | FEMALE CONTACT COMPLETE FOR 132KV DRCP ISOLATOR
3000002308 | SPR.ISO132DRCP.A002 | MALE CONTACTCU FLAT 132KV DRCP ISOLATOR | NOS | ZSPR | MALE CONTACT COMP COPPER FLAT TYPE FOR 132KV DRCP ISOLATOR
3000002309 | SPR.ISO132DRCP.A003 | FEMALE CONTACTFOR 132 KV DRCP ISOLATOR | NOS | ZSPR | FEMALE CONTACT FOR 132 KV DRCP ISOLATOR
3000002310 | SPR.ISO132ELKT.A001 | MALE&FEMALE CONTACTOF ISOLATOR ELKT | SET | ZSPR | MALE& FEMALE CONTACT OF ISOLATOR ELEKTROLYTE MAKE
3000002311 | SPR.ISO132ELKT.A002 | PC,RELAYS,MCB OF ISOLATOR ELKT | SET | ZSPR | POWER CONTACTOR ,RELAYS ,MCBs SWITCHES FUSES, PUSH BUTTONS REGISTERS ETC AS PER APPROVED OF ISOLATOR ELEKTROLYTE MAKE
3000002312 | SPR.ISO132ELKT.A003 | LIMIT SWITCH OF ISOLATOR ELEKTROLYTE | SET | ZSPR | LIMIT SWITCH OF 132kV ISOLATOR ELEKTROLYTE MAKE
3000002313 | SPR.ISO132ELKT.A004 | MOTOR&GEAR A&BG A OF132KV ISOLATOR ELKT | SET | ZSPR | MOTOR WITH GEAR ASSMBLY & BEVEL GEAR ASSEMBLY COMPLETE OF 132kV ISOLATOR ELEKTROLYTE MAKE
3000002314 | SPR.ISO132ELKT.A005 | AUX S. CONTACTASSEMBLY ISOLATOR ELKT | SET | ZSPR | AUXILIARY SWITCH CONTACTS ASSEMBLY OF 132kV ISOLATOR ELEKTROLYTE MAKE
3000002315 | SPR.ISO132ELKT.A006 | EROD & BLADE CONTACTSOLATOR ELKT | SET | ZSPR | EARTHING ROD & BLADE CONTACT SIDE OF 132kV ISOLATOR ELEKTROLYTE MAKE
3000002316 | SPR.ISO132ELKT.A007 | HINGE PINS,TC,TPAD OF ISOLATOR ELKT | SET | ZSPR | HINGE PINS ,TERMINAL CONNECTOR ,TERMINAL PAD OF 132kV ISOLATOR ELEKTROLYTE MAKE
3000002317 | SPR.ISO132FUSS.A001 | FML CONTACT(FXD) 132KV FUSES ISOLATOR | NOS | ZSPR | FML CONTACT (FXD) 132KV FUSES MAKE ISOLATOR
3000002318 | SPR.ISO132GEC.A001 | FEMALE CONTACT132KV GEC ISOLATOR | NOS | ZSPR | FEMALE CONTACT COMPLETE 132KV GEC ISOLATOR
3000002319 | SPR.ISO132GRP.A001 | 132KV SI Base Channel of GRP Isolator | NOS | ZSPR | 132 kV SI Base Channel of GR Power Make Isolator
3000002320 | SPR.ISO132GRP.A002 | 132KV SI Down Pipe of GR Power Isolator | NOS | ZSPR | 132 kV SI Down Pipe of GR Power Make Isolator
3000002321 | SPR.ISO132GRP.A003 | 132KV SI Female ContaCTof GRP Isolator | NOS | ZSPR | 132 kV SI Female Contact of GR Power Make Isolator
3000002322 | SPR.ISO132GRP.A004 | 132 kV SI MOM Box of GR Power Isolator | NOS | ZSPR | 132 kV SI MOM Box of GR Power Make Isolator
3000002323 | SPR.ISO132GRP.A005 | 132KV DI Base Channel of GRP Isolator | NOS | ZSPR | 132 kV DI Base Channel of GR Power Make Isolator
3000002324 | SPR.ISO132GRP.A006 | 132KV DI Down Pipe of GR Power Isolator | NOS | ZSPR | 132 kV DI Down Pipe of GR Power Make Isolator
3000002325 | SPR.ISO132GRP.A007 | 132 kV DI MOM Box of GR Power Isolator | NOS | ZSPR | 132 kV DI MOM Box of GR Power Make Isolator
3000002326 | SPR.ISO132GRP.A008 | 132KV DI Female ContaCTof GRP Isolator | NOS | ZSPR | 132 kV DI Female Contact of GR Power Make Isolator
3000002327 | SPR.ISO132GRP.A009 | 132KV DI assembly of GRP Isolator | NOS | ZSPR | 132 kV DI Earth tom assembly of GR Power Make Isolator
3000002328 | SPR.ISO132GRP.A010 | 132KV DI Gear box assembly of GRP | NOS | ZSPR | 132 kV DI Gear box assembly of GR Power Make Isolator
3000002329 | SPR.ISO132GRP.A011 | 132KV DI Counter Weight of GRP Isolator | NOS | ZSPR | 132 kV DI Counter Weight of GR Power Make Isolator
3000002330 | SPR.ISO132GRP.A012 | Male&female Contact-132KV Isolator | NOS | ZSPR | Male and female Contacts of 132KV,1200A Isolator
3000002331 | SPR.ISO132GRP.A013 | 132KV Isolator FC Finger of GRP | NOS | ZSPR | 132KV Isolator Female Contact Fingers of GR Power Make
3000002332 | SPR.ISO132GRP.A014 | 132KV Isolator Arcing Horns of GR Power | NOS | ZSPR | 132KV Isolator Arcing Horns of GR Power Make
3000002333 | SPR.ISO132GRP.A015 | 132KV Isolator Motor of GR Power Make | NOS | ZSPR | 132KV Isolator Motor of GR Power Make
3000002334 | SPR.ISO132GRP.A016 | 132 KV DI Moving ContaCTof GRP Make | NOS | ZSPR | 132 KV DI Moving Contact of GRP Make
3000002335 | SPR.ISO132GRP.A017 | 132 KV Earth switch contaCTpipe of GRP | NOS | ZSPR | 132 KV Earth switch contact pipe of GRP make
3000002336 | SPR.ISO132GRP.A018 | 132 KV SI Moving ContaCTof GRP make | NOS | ZSPR | 132 KV SI Moving Contact of GRP make
3000002337 | SPR.ISO132HVLM.A003 | MOUTH 132KV HVLM ISOLATOR | NOS | ZSPR | ISOLATOR MOUTH 132 KV HIVELLUM MAKE ISOLATORS
3000002338 | SPR.ISO132HVLM.A004 | MALE CONTACTCU PIPE 132KV HVLM ISOLATOR | NOS | ZSPR | MALE CONTACT COPPER PIPE 132 KV HIVELLUM MAKE ISOLATORS
3000002339 | SPR.ISO132HVLM.A007 | FIXED CONTACTFOR 132KV HVLM ISOLATOR | NOS | ZSPR | FIXED CONTACT( LATEST MODEL) SUITABLE FOR 132 KV HIVELLUM MAKE ISOLATORS
3000002340 | SPR.ISO132HVLM.A008 | MOVING CONTACT132KV HVLM ISOLATOR | NOS | ZSPR | MOVING CONTACT SUITABLE 132 KV HIVELLUM MAKE ISOLATORS
3000002341 | SPR.ISO132SEIL.A001 | Push Button 132KV Isolator SEIL | NOS | ZSPR | Push Button 132KV Isolator Make-Schneider Electric,240V,3 Amp
3000002342 | SPR.ISO132SLS.A001 | POWER CONTACTOR RELAY 132 KV ISOLATOR | NOS | ZSPR | POWER CONTACTOR RELAY 132 KV ISOLATOR
3000002343 | SPR.ISO132SLS.A002 | FEMALE CONTACT132KV SLS ISOLATOR | NOS | ZSPR | FEMALE CONTACT COMPLETE 132KV SLS POWER SWITCH GEAR ISOLATOR
3000002344 | SPR.ISO132SLS.A003 | MALE CONTACT132KV SLS ISOLATOR | NOS | ZSPR | MALE CONTACT COMPLETE 132 KV SLS POWER SWITCHGEAR ISOLATOR
3000002345 | SPR.ISO132SLS.A004 | FEMALE CONTACT 132 KV SLS ISOLATOR | NOS | ZSPR | FEMALE CONTACT 132 KV SLS MAKE ISOLATOR
3000002346 | SPR.ISO132SMC.A001 | FEMALE CONTACT132KV SMC ISOLATOR | NOS | ZSPR | FEMALE CONTACT COMPLETE 132 KV SMC MAKE ISOLATOR
3000002347 | SPR.ISO132SMNS.A001 | LIMIT SWITCH FOR 132 KV ISOLATOR | NOS | ZSPR | LIMIT SWITCH FOR 132 KV ISOLATOR
3000002348 | SPR.ISO132SMNS.A002 | MOTOR&GEAR A&BG A FOR132KV SMNS ISOLATOR | NOS | ZSPR | Motor with Gear assembly& Bevel gear assembly complete set FOR 132 KV SIEMENS MAKE ISOLATOR
3000002349 | SPR.ISO132SMNS.A004 | E Rod&Blade contact-132KV SMNS ISOLATOR | NOS | ZSPR | Earthing Rod & Blade contact side in Set FOR 132KV SIEMENS MAKE ISOLATOR
3000002350 | SPR.ISO132SMNS.A005 | MALE&FEMALE CONTACT OF ISOLATOR | NOS | ZSPR | MALE & FEMALE CONTACTS 132 KV ISOLATOR
3000002351 | SPR.ISO132SMNS.A007 | power CONTACT switch 132KV SMNS ISOLATOR | NOS | ZSPR | Power Contactor Relays MCBs,Switches ,Fuses ,Push Bottons ,Resistors etc of 132 KV SMNS MAKE ISOLATOR
3000002352 | SPR.ISO132SMNS.A008 | HINGE PINS,TC,TPAD-132KV SMNS ISOLATOR | SET | ZSPR | HINGE PINS,TERMINAL CONNECTOR,TERMINAL PAD FOR 132 KV SIEMENS MAKE ISOLATOR
3000002353 | SPR.ISO132SMNS.A009 | PI SUPPORT 132 KV SIEMENS MAKE ISOLATOR | NOS | ZSPR | POST INSULATOR SUPPORT OF 132 KV SIEMENS MAKE ISOLATOR
3000002354 | SPR.ISO132SS.A001 | FEMALE CONTACT(FXD) 132KV SS ISOLATOR | NOS | ZSPR | FEMALE CONTACT (FXD) 132 KV SS MAKE ISOLATOR
3000002355 | SPR.ISO132SS.A002 | FC ASSEMBLY & JUMPER 132KV SS ISOLATOR | NOS | ZSPR | FEMALE CONTACT ASSEMBLY WITH JUMPER 132 KV SS MAKE ISOLATOR
3000002356 | SPR.ISO132SS.A003 | STRIP-SUPPORT PLATE 132KV SS ISOLATOR | NOS | ZSPR | BIMETTALIC STRIP BETWEEN SUPPORT PLATE 132 KV SS MAKE ISOLATOR
3000002357 | SPR.ISO132SS.A005 | ARCING CONTACTS 132 KV SS MAKE ISOLATOR | NOS | ZSPR | ARCING CONTACTS 132 KV SS MAKE ISOLATOR
3000002358 | SPR.ISO132SS.A006 | MECHANISM BOX ONLY 132 KV SS ISOLATOR | NOS | ZSPR | MECHANISM BOX ONLY 132 KV SS MAKE ISOLATOR
3000002359 | SPR.ISO132SS.A007 | MALE & FEMALE CONTACT 132 KV ISOLATOR | NOS | ZSPR | MALE & FEMALE CONTACT 132 KV ISOLATOR
3000002360 | SPR.ISO132SS.A008 | ES OF MALE CONTACT 132KV SS ISOLATOR | NOS | ZSPR | EARTH SWITCH OF MALE CONTACT 132 KV SS MAKE ISOLATOR
3000002361 | SPR.ISO132SS.A009 | MOVING CONTACTSPRING 132KV SS ISOLATOR | NOS | ZSPR | MOVING CONTACT SPRING 132 KV SS MAKE ISOLATOR
3000002362 | SPR.ISO132SS.A010 | FEMALE CONTACTSPRING 132KV SS ISOLATOR | NOS | ZSPR | FEMALE CONTACT SPRING 132 KV SS MAKE ISOLATOR
3000002363 | SPR.ISO132SS.A011 | 132KV Isolator FB padclamp Plate | NOS | ZSPR | 132 KV Isolator female block pad clamp Plate
3000002364 | SPR.ISO132SS.A012 | 132 KV Isolator pad clamp for Zebra | NOS | ZSPR | 132 KV Isolator pad clamp for Zebra
3000002365 | SPR.ISO132SS.A013 | STRIP & NUT & BOLTS 132KV ISOLATOR SS | NOS | ZSPR | JAW BACK STRIP WITH NUT & BOLTS 132 KV ISOLATOR SS MAKE
3000002366 | SPR.ISO132SS.A014 | SUPPORTING CHANNEL 132KV SS ISOLATOR | NOS | ZSPR | SUPPORTING CHANNEL 132 KV SS MAKE ISOLATOR
3000002367 | SPR.ISO132SS.A015 | TERMINAL PAD 132KV SS ISOLATOR | NOS | ZSPR | TERMINAL PAD 132 KV SS MAKE ISOLATOR IN COMPLETE SET
3000002368 | SPR.ISO132SS.A016 | LIMIT SWITCH FOR 132KV SS MAKE ISOLATOR | NOS | ZSPR | LIMIT SWITCH FOR 132 KV SS MAKE ISOLATOR
3000002369 | SPR.ISO132SS.A017 | MECHANISM BOX 132KV SS ISOLATOR | NOS | ZSPR | 220 kV, 400kV, 33kV & 132 KV stainless steel mechanism box (Aux contact-12NO & 12NC)
3000002370 | SPR.ISO132SS.A018 | FC WITH JUMPER PAD 132KV SS ISOLATOR | NOS | ZSPR | FEMALE CONTACT WITH JUMPER PAD 132 KV SS MAKE ISOLATOR
3000002371 | SPR.ISO132SS.A019 | MALE CONTACTFOR 132 KV SS MAKE ISOLATOR | NOS | ZSPR | MALE CONTACT FOR 132 KV SS MAKE ISOLATOR
3000002372 | SPR.ISO132SS.A020 | SPR female contaCTof 132KV Isolator | NOS | ZSPR | Spacer female contact of 132KV Isolator (90 x 60)
3000002373 | SPR.ISO132SS.A021 | PC,RELAY,MCB,SWITCH,FUSE FOR 132KVSS ISO | NOS | ZSPR | RELAY POWER CONTACTOR RELAYS,MCBs, SWITCHES, SWITCH FUSE FOR 132KV SS / SMC MAKE ISOLATOR
3000002374 | SPR.ISO132SS.A022 | PI STACK ONE POLE 132KV SS ISOLATOR | NOS | ZSPR | POST INSULATOR STACK ONE POLE FOR 132KV SS MAKE ISOLATOR
3000002375 | SPR.ISO132SS.A023 | OVER LOAD RELAY 132KV SS MAKE ISOLATOR | NOS | ZSPR | OVER LOAD RELAY 132KV SS MAKE ISOLATOR
3000002376 | SPR.ISO132SS.A025 | Shourd fixed contact 132KV SS Isolator | NOS | ZSPR | 132 shourd on fixed contact 132KV SS make Isolator
3000002377 | SPR.ISO132SS.A027 | EARTHING ROD & BLADE 132KV ISOLATOR | NOS | ZSPR | EARTHING ROD & BLADE CONTACT SIDE FOR 132KV ISOLATOR
3000002378 | SPR.ISO132SS.A029 | MOTOR WITH GEAR ASSEMBLY 132KV ISOLATOR | NOS | ZSPR | MOTOR WITH GEAR ASSEMBLY FOR 132KV ISOLATOR
3000002379 | SPR.ISO132SS.A030 | INTER LOCKING COIL 132KV SS ISOLATOR | NOS | ZSPR | INTER LOCKING COIL FOR 132KV SS MAKE ISOLATOR
3000002380 | SPR.ISO132SS.A031 | AUX SWITCH ASSEMBLY OF 132KV ISOLATOR | NOS | ZSPR | AUXILIARY SWITCH ASSEMBLY OF DIFFERENT TYPE FOR 132KV ISOLATOR
3000002381 | SPR.ISO132SS.A032 | AUX ASSEMBLY 4NO+4NC 132KV SS ISOLATOR | NOS | ZSPR | AUXILIARY SWITCH ASSEMBLY TYPE 4NO + 4 NC FOR 132KV SS MAKE ISOLATOR
3000002382 | SPR.ISO132SS.A033 | PI CLAMP W/O NUTS 132KV SS ISOLATOR | NOS | ZSPR | POST INSULATOR CLAMP without ITS NUTS FOR 132KV SS MAKE ISOLATOR
3000002383 | SPR.ISO132SS.A035 | ContaCTfinger FC 132KV SS Isolator | NOS | ZSPR | Contact finger female contact for 132KV SS Make Isolator of 2000A.
3000002384 | SPR.ISO132SS.A039 | L.switch&Aux switch for 132KV SS ISO | NOS | ZSPR | Limit switch & Auxiliary switch for isolator (Indicate the nos. of each switch used in each type of isolators) in complete set for 132KV SS make
3000002385 | SPR.ISO132SS.A040 | RIGID CONNECTOR 132KV SS MAKE ISOLATOR | NOS | ZSPR | RIGID CONNECTOR FOR 132KV SS MAKE ISOLATOR
3000002386 | SPR.ISO132SS.A041 | CU CONTACTOF ES 132KV SS ISOLATOR | NOS | ZSPR | COPPER CONTACT OF EARTH SWITCH SPARE FOR 132KV SS MAKE ISOLATOR
3000002387 | SPR.ISO132SS.A044 | SWITCHES FOR 132KV ISOLATOR | NOS | ZSPR | SWITCHES FOR 132KV ISOLATOR
3000002388 | SPR.ISO132SS.A046 | Moving contaCT 132KV SS MAKE ISOLATOR | NOS | ZSPR | Moving contact 132KV SS MAKE ISOLATOR
3000002389 | SPR.ISO132SS.A047 | Contactor & Relay 132KV SS ISOLATOR | NOS | ZSPR | Contactors & Relays for 132KV SS MAKE ISOLATOR
3000002390 | SPR.ISO132SS.A048 | Rotary switch 132KV SS ISOLATOR | NOS | ZSPR | local/Remote rotary switch for 132KV SS MAKE ISOLATOR
3000003808 | SPR.BKR420CG.D003 | Motor Limit Switch for 420KV CG Power Br | NOS | ZSPR | Motor Limit Switch for 420KV CG Power Breaker
3000002392 | SPR.ISO132SS.A050 | Moving ContaCTAssembly 132KV ISOLATOR | NOS | ZSPR | Moving Contact Assembly for 132KV SS MAKE ISOLATOR
3000002393 | SPR.ISO220.A001 | Male&Female contacts of 220KV Isolator | NOS | ZSPR | Fixed & Moving Contact Assembly set for One complete Isolator of 245 KV, 2000A, 40 KA, ISOLATORS
3000002394 | SPR.ISO220.A002 | MALE CONTACTSPARES FOR 220KV ISOLATOR | NOS | ZSPR | MALE CONTACT SPARES FOR 220KV ISOLATOR
3000004247 |  | 220KV Bushing clamp for twin moose | NOS | ZSPR | 220KV Bushing clamp for twin moose conductor
3000002396 | SPR.ISO220.A004 | LEVER ARM CLAMP 220KV ISOLATOR | NOS | ZSPR | ROTATING STOOL BASE WITH LEVER ARM AND CLAMP SPARES 220KV ISOLATOR
3000002397 | SPR.ISO220.A005 | BASE CHANNEL SPARES FOR 220KV ISOLATOR | NOS | ZSPR | BASE CHANNEL SPARES FOR 220KV ISOLATOR
3000002398 | SPR.ISO220.A006 | E/S FIXED CONTACTSPARE 220KV ISOLATOR | NOS | ZSPR | Earth Switch FIXED CONTACT SPARES 220KV ISOLATOR
3000002399 | SPR.ISO220.A007 | E/S MOVING CONTACTSPARES 220KV ISOLATOR | NOS | ZSPR | Earth Switch MOVING CONTACT SPARES 220KV ISOLATOR
3000002400 | SPR.ISO220.A008 | COUNTER WEIGHT SPARES FOR 220KV ISOLATOR | NOS | ZSPR | COUNTER WEIGHT SPARES FOR 220KV ISOLATOR
3000002401 | SPR.ISO220.A009 | SWITCH FUSE-220KV ISOLATOR MBOX | NOS | ZSPR | SWITCH FUSE BASE BASE 220 KV ISOLATORMECHANISM BOX SPARE
3000002402 | SPR.ISO220.A010 | PUSH BOTTON 220KV ISOLATOR MBOX | NOS | ZSPR | PUSH BOTTON 220 KV ISOLATORMECHANISM BOX SPARE
3000002403 | SPR.ISO220.A014 | CONCORD FOR 245 KV 1600 A 40KA ISOLATORS | NOS | ZSPR | CONCORD FOR 245 KV ,1600 A,40KA ISOLATORS
3000002404 | SPR.ISO220.A015 | LIMIT SWITCH 220KV ISOLATOR MBOX | NOS | ZSPR | LIMIT SWITCH FOR 245 KV ,1600 A,40KA ISOLATORS
3000002405 | SPR.ISO220.A017 | TC FOR 220KV ISOLATOR-MOOSE | NOS | ZSPR | TERMINAL CONNECTOR FOR 220KV ISOLATOR TO SUIT MOOSE ACSR HORIZONTAL TAKE OFF
3000002406 | SPR.ISO220.A018 | TC FOR 220KV ISOLATOR-642SQMM AAAC | NOS | ZSPR | TERMINAL CONNECTOR FOR 220KV ISOLATOR SUITABLE FOR SINGLE 642SQMM AAAC
3000002407 | SPR.ISO220.A019 | TC 220KV ISOLATOR-MOOSE -THROUGH TYPE | NOS | ZSPR | TERMINAL CONECTOR FOR 220KV ISOLATOR TO SUIT MOOSE ACSR HORIZONTAL TAKE OFF-THROUGH TYPE.
3000002408 | SPR.ISO220.A021 | STOOL BASE FOR 220KV ISOLATOR | NOS | ZSPR | STOOL BASE FOR 220KV ISOLATOR
3000002409 | SPR.ISO220.A022 | LINK OPERATING HARDWARES 220KV ISOLATOR | NOS | ZSPR | LINK OPERATING HARDWARES OF 220KV ISOLATOR
3000002410 | SPR.ISO220.A023 | CONNECTING PIPES OF 220KV ISOLATOR | NOS | ZSPR | CONNECTING PIPES OF DIFFERENT SIZE OF 220KV ISOLATOR
3000002411 | SPR.ISO220BMCO.A01 | MALE CONTACTOF 220KV BIMCO ISOLATOR | NOS | ZSPR | MALE CONTACT OF 220KV BIMCO MAKE ISOLATOR
3000002412 | SPR.ISO220BMCO.A02 | FEMALE CONTACTOF 220KV BIMCO ISOLATOR | NOS | ZSPR | FEMALE CONTACT OF 220KV BIMCO MAKE ISOLATOR
3000002413 | SPR.ISO220GRP.A001 | MALE&FEMALECONTACTFOR 220KV GRP ISOLAOR | NOS | ZSPR | COPPER CONTACTS FOR FINGERS OF MALE AND FEMALE CONTACTS FOR 220KV GR POWER MAKE ISOLAOR
3000002414 | SPR.ISO220GRP.A002 | P CONTACTOR&MCB FOR 220KV GRP ISOLAOR | NOS | ZSPR | RELAY POWER CONTACTOR MCB's SWICH FUSES PUSH BUTTONS AND RESISTORS FOR ELECTRICAL CONTROL CIRCUIT FOR 220KV GR POWER MAKE ISOLAOR
3000002415 | SPR.ISO220GRP.A004 | TCFor S. 642SQMM AAAC- 220KV GR ISOLAOR | NOS | ZSPR | TERMINAL CONNECTOR SUITABLE FOR SINGLE 642 SQMM AAAC.FOR 220KV GR POWER MAKE ISOLAOR
3000003809 | SPR.BKR420CG.D004 | Spring Charging Motor for 420KV CG Power | NOS | ZSPR | Spring Charging Motor for 420KV CG Power Breaker
3000002417 | SPR.ISO220GRP.A006 | TCFor ACSR MOOSE - 220KV GR ISOLAOR | NOS | ZSPR | TERMINAL CONECTOR TO SUIT MOOSE ACSR HORIZONTAL TAKE OFF-THROUGH TYPE.FOR 220KV GR POWER MAKE ISOLAOR
3000002418 | SPR.ISO220GRP.A009 | TERMINAL PAD1600A 220KV GRP ISOLAOR | NOS | ZSPR | TERMINAL PAD1600A 220KV GR POWER MAKE ISOLAOR
3000002419 | SPR.ISO220GRP.A010 | LS &AUX CONTACT220KV GRP ISOLAOR | NOS | ZSPR | LIMIT SWITCH AND AUXILLARY CONTACT 220KV GR POWER MAKE ISOLAOR
3000002420 | SPR.ISO220GRP.A011 | ER BLADE CONTACT220KV ISOLAOR | NOS | ZSPR | EARTHING ROD AND BLADE CONTACT SIDE 220KV ISOLAOR
3000002421 | SPR.ISO220GRP.A012 | ROTOR HOUSING ASSY. 220KV GRP ISOLAOR | NOS | ZSPR | ROTOR HOUSING BEARING ASSEMBLY 220KV GR POWER MAKE ISOLAOR
3000002422 | SPR.ISO220GRP.A013 | MOTOR & ASSY.FOR 220KV GRP ISOLAOR | NOS | ZSPR | MOTOR WITH GEAR ASSEMBLY AND BEVELGEAR ASSEMBLY FOR 220KV GR POWER MAKE ISOLAOR
3000002423 | SPR.ISO220GRP.A014 | BEARING 220KV GRP ISOLAOR | NOS | ZSPR | BEARING OF EACH SIZE OF 220KV GR POWER MAKE ISOLAOR
3000002424 | SPR.ISO220GRP.A015 | Caster Interluck Key | NOS | ZSPR | Castell Interluck Key OF 220KV GR POWER MAKE ISOLAOR
3000002425 | SPR.ISO220GRP.A016 | AUX SWITCH ASSY 220KV GRP ISOLAOR | NOS | ZSPR | AUXILLARY SWITCH ASSEMBLY 220KV GR POWER MAKE ISOLAOR
3000002426 | SPR.ISO220GRP.A023 | MOTOR OPERATING MBOX-220KV GRP ISOLATOR | NOS | ZSPR | MOTOR OPERATING MECHANISM BOX OF 220 KV ISOLATOR MAKE -GR POWER
3000002427 | SPR.ISO220GRP.A1 | MECHANISM BOX OF E/S OF 220KV ISOLATOR | NOS | ZSPR | MOTOR OPERATING MECHANISM BOX OF E/S OF 220KV ISO . -MAKE -GR POWER (WITHOUT MOTOR)
3000002428 | SPR.ISO220HVLM.B01 | FEMALE CONTACTOF 220KV HIVELM ISOLATOR | NOS | ZSPR | FEMALE CONTACT OF 220KV HIVELM MAKE ISOLATOR
3000002429 | SPR.ISO220SS.A001 | FEMALE CONTACT 220KV SS MAKE ISOLATOR | NOS | ZSPR | FEMALE CONTACT OF 220KV SS MAKE ISOLATOR
3000002430 | SPR.ISO220SS.A002 | MALE CONTACTFOR 220KV SS MAKE ISOLATOR | NOS | ZSPR | MALE CONTACT FOR 220KV SS MAKE ISOLATOR
3000002431 | SPR.ISO220SS.A006 | CONTACTOR 7NO+1NC 220KV SS ISOLATOR | NOS | ZSPR | ANDREW YULE CONTACTOR 7NO+1NC 220KV SS MAKE ISOLATOR
3000002432 | SPR.ISO220SS.A007 | SPARE COIL CONTACTOR 220KV SS ISOLATOR | NOS | ZSPR | SPARE COIL OF CONTACTOR 220V DC 220KV SS MAKE ISOLATOR
3000002433 | SPR.ISO220SS.A008 | AUX CONTACTASSEMBLY 220KV SS ISOLATOR | NOS | ZSPR | AUXILIARY CONTACTS ASSEMBLY 220KV SS MAKE ISOLATOR
3000002434 | SPR.ISO220SS.A009 | MALE & FEMALE CONTACTFOR 220KV ISOLATOR | NOS | ZSPR | MALE & FEMALE CONTACT FOR 220KV ISOLATOR
3000002435 | SPR.ISO220SS.A010 | MALE&FEMALE CONTACT-220KV GRP ISOLAOR | NOS | ZSPR | COPPER CONTACT FINGER FOR MALE & FEMALE CONTACT FOR 220KV SS MAKE ISOLATOR
3000002436 | SPR.ISO220SS.A011 | RPC,SWITCH&FUSES FOR 220KV SS ISOLATOR | NOS | ZSPR | RELAY POWER CONTACTER SWITCH FUSES FOR EC CIRCUIT FOR 220KV SS MAKE ISOLATOR IN COMPLETE SET
3000002437 | SPR.ISO220SS.A012 | SUPPORT INSULATO FOR 220KV GRP ISOLAOR | NOS | ZSPR | SUPPORT INSULATOR STACK FOR ONE POLE OF ISOLATOR FOR 220KV SS MAKE ISOLATOR
3000002438 | SPR.ISO220SS.A013 | TERMINAL PAD FOR 220KV SS MAKE ISOLATOR | NOS | ZSPR | TERMINAL PAD FOR 220KV SS MAKE ISOLATOR
3000002439 | SPR.ISO220SS.A014 | LIMIT&AUXILIARY SWITCH-220KV SS ISOLATOR | NOS | ZSPR | LIMIT SWITCH & AUXILIARY SWITCH PER ISOLATOR FOR 220KV SS MAKE ISOLATOR
3000002440 | SPR.ISO220SS.A015 | TERMINAL CONNECTOR 220KV SS ISOLATOR | NOS | ZSPR | TERMINAL CONNECTOR 220KV SS MAKE ISOLATOR
3000002441 | SPR.ISO220SS.A018 | CU CONTACTFINGER FC 220KV SS ISOLATOR | NOS | ZSPR | COPPER CONTACT FINGER FEMALE CONTACT OF 220KV SS MAKE ISOLATOR
3000002442 | SPR.ISO220SS.A022 | BEARING ASSEMBLY 220KV SS ISOLATOR | NOS | ZSPR | ROTOR HOUSIGN BEARING ASSEMBLY OF 220KV SS MAKE ISOLATOR
3000002443 | SPR.ISO220SS.A024 | MACHANISUM BOX 220KV SS MAKE ISOLATOR | NOS | ZSPR | MACHANISUM BOX OF 220KV SS MAKE ISOLATOR
3000002444 | SPR.ISO220SS.A028 | ISOLATOR WITH E/S 220KV SS ISOLATOR | NOS | ZSPR | ISOLATOR WITH E/S OF 220KV SS MAKE ISOLATOR
3000002445 | SPR.ISO220SS.A030 | Motor Rollor bearing 220kv Isolator SS | NOS | ZSPR | Rollor bearing of 220kv Isolator Motor. SS MAKE
3000002446 | SPR.ISO220WH.C01 | FEMALE CONTACTOF 220KV W/H ISOLATOR | NOS | ZSPR | FEMALE CONTACT OF 220KV W/H MAKE ISOLATOR
3000002447 | SPR.ISO220WH.C02 | MALE CONTACTOF 220kV ISOLATOR | NOS | ZSPR | MALE CONTACT OF 220kV ISOLATOR
3000002448 | SPR.ISO22SMNS.A001 | MOTOR &GA&BEVEL GEAR FOR 220KV SMNS ISO | NOS | ZSPR | MOTOR WITH GEAR ASSEMBLY & BEVEL GEAR FOR 220 KV ISOLATOR OF SIEMENS MAKE
3000002449 | SPR.ISO33.A001 | MALE&FEMALE CONTACT-36KV ISOLATOR | NOS | ZSPR | Fixed & Moving Contact Assembly set for One complete Isolator of 36 KV,1250A,25KA,ISOLATORS
3000002450 | SPR.ISO33.DB.A001 | 33KV Isolator female contaCTDBR | NOS | ZSPR | 33 KV Isolator female contact DBR type 600 Amp.
3000002451 | SPR.ISO33ABB.A001 | ONE C. POLE OF 33kV ABB Isolator | NOS | ZSPR | ONE COMPLETE POLE OF ISOLATOR WITH E/S WITH OPERATING MECHANISIM FOR MAIN ISOLATOR & SUPPORT ISOLATOR
3000002452 | SPR.ISO33ABB.A003 | ROTOR HOUSING BEARING | NOS | ZSPR | ROTOR HOUSING BEARING
3000002453 | SPR.ISO33ECE.A001 | FEMALE CONTACTFOR 33KV ECE ISOLATOR | NOS | ZSPR | 33KV FEMALE CONTACT (ISOLATOR MOUTH COMPLETE) PEICE 400AMP SUITABLE FOR 33KV ECE MAKE ISOLATOR
3000002454 | SPR.ISO33GRP.A001 | 33KV SI Base Channel of GRP Isolator | NOS | ZSPR | 33 kV SI Base Channel of GR Power Make Isolator
3000002455 | SPR.ISO33GRP.A002 | 33 kV SI MOM Box of GR Power Isolator | NOS | ZSPR | 33 kV SI MOM Box of GR Power Make Isolator
3000002456 | SPR.ISO33GRP.A004 | 33KV DI Base Channel of GRP Isolator | NOS | ZSPR | 33 kV DI Base Channel of GR Power Make Isolator
3000002457 | SPR.ISO33GRP.A005 | 33KV DI Moving ContaCTof GRP Isolator | NOS | ZSPR | 33 kV DI Moving Contact of GR Power Make Isolator
3000002458 | SPR.ISO33GRP.A006 | 33 kV DI MOM Box of GR Power Isolator | NOS | ZSPR | 33 kV DI MOM Box of GR Power Make Isolator
3000002459 | SPR.ISO33GRP.A007 | 33 KV SI Down Pipe(GR Power) | NOS | ZSPR | 33 KV SI Down Pipe(GR Power)
3000002460 | SPR.ISO33GRP.A008 | 33 KV SI Moving ContaCT(GR Power) | NOS | ZSPR | 33 KV SI Moving Contact (GR Power)
3000002461 | SPR.ISO33GRP.A009 | 33 KV DI Down Pipe (GR Power) | NOS | ZSPR | 33 KV DI Down Pipe (GR Power)
3000002462 | SPR.ISO33GRP.A012 | 33 KV SI female Contact | NOS | ZSPR | 33 KV SI female Contact
3000002463 | SPR.ISO33HVLM.A001 | SI CLAMP FOR 33KV HIVELUM MAKE ISOLATOR | NOS | ZSPR | SI CLAMP FOR 33KV HIVELUM MAKE ISOLATOR
3000002464 | SPR.ISO33HVLM.A004 | DI CLAMP FOR 33KV HIVELUM MAKE ISOLATOR | NOS | ZSPR | DI CLAMP FOR 33KV HIVELUM MAKE ISOLATOR
3000002465 | SPR.ISO33HVLM.A006 | FEMALE CONTACT33KV HIVELUM ISOLATOR | NOS | ZSPR | FEMALE CONTACT (FXD CONT) 33KV HIVELUM MAKE ISOLATOR
3000002466 | SPR.ISO33HVLM.A007 | MALE CONTACT33KV HIVELUM ISOLATOR | NOS | ZSPR | MALE CONTACT (MOVING CONT) 33KV HIVELUM MAKE ISOLATOR
3000002467 | SPR.ISO33HVLM.A008 | CONTACTJAW FOR 33KV HIVELM ISOLATOR | NOS | ZSPR | CONTACT JAW FOR 33KV HIVELM ISOLATOR
3000002468 | SPR.ISO33HVLM.A009 | TENSION SPRING FOR 33KV HIVELM ISOLATOR | NOS | ZSPR | TENSION SPRING FOR 33KV HIVELM ISOLATOR
3000002469 | SPR.ISO33HVLM.A010 | FIXED CONTACT33KV HIVELM ISOLATOR | NOS | ZSPR | FIXED CONTACT( NEW MODEL) SUITABLE F 33KV HIVELM ISOLATOR
3000002470 | SPR.ISO33HVLM.A011 | MOVING CONTACT33KV HIVELM ISOLATOR | NOS | ZSPR | MOVING CONTACT (NEW MODEL) SUITABLE 33KV HIVELM ISOLATOR
3000002471 | SPR.ISO33SMC.A001 | FIXED CONTACTFINGER 33KV SMC ISOLATOR | NOS | ZSPR | FIXED CONTACT FINGER 33 KV SMC MAKE ISOLATOR
3000002472 | SPR.ISO33SMNS.A001 | Male Contacts 33KV SIEMENS ISOLATOR | SET | ZSPR | Male Contacts 33KV SIEMENS MAKE ISOLATOR
3000002473 | SPR.ISO33SMNS.A002 | Female Contacts 33KV SIEMENS ISOLATOR | SET | ZSPR | Female Contacts 33KV SIEMENS MAKE ISOLATOR
3000002474 | SPR.ISO33SMNS.A003 | Motor,GA&BGA FOR 33KV SIEMENS ISOLATOR | SET | ZSPR | Motor with Gear assembly& Bevel gear assembly complete FOR 33KV SIEMENS MAKE ISOLATOR
3000002475 | SPR.ISO33SMNS.A004 | ER & Blade contaCT33KV SMNS ISOLATOR | SET | ZSPR | Earthing Rod & Blade contact side 33KV SMNS MAKE ISOLATOR
3000002476 | SPR.ISO33SMNS.A007 | LIMIT SWITCH | NOS | ZSPR | LIMIT SWITCH
3000002477 | SPR.ISO33SMNS.A008 | AUX SW CONTACTASSEMBLY 36KV ISOLATOR | NOS | ZSPR | AUXILIARY SWITCH CONTACTS ASSEMBLY 36 KV,800A,25KA,ISOLATORS
3000002478 | SPR.ISO33SMNS.A009 | HINGE PINS,TC,TPAD OF 33KV SMNS ISOLATOR | NOS | ZSPR | HINGE PINS,TERMINAL CONNECTOR,TERMINAL PAD FOR 33 KV SIEMENS MAKE ISOLATOR
3000002479 | SPR.ISO33SS.A001 | MOVING CONTACTASSEMBLY 33KV SS ISOLATOR | NOS | ZSPR | MOVING CONTACT ASSEMBLY 33KV SS MAKE ISOLATOR
3000002480 | SPR.ISO33SS.A002 | FEMALE CONTACTFOR 33KV SS MAKE ISOLATOR | NOS | ZSPR | FEMALE CONTACT FOR 33KV SS MAKE ISOLATOR
3000002481 | SPR.ISO33SS.A003 | MALE CONTACTBLADES 33KV SS ISOLATOR | NOS | ZSPR | MALE CONTACT BLADES 33KV SS MAKE ISOLATOR
3000002482 | SPR.ISO33SS.A004 | MECHANISM BOX FOR 33KV ISOLATOR | NOS | ZSPR | MECHANISM BOX FOR 33KV ISOLATOR
3000002483 | SPR.ISO33SS.A005 | MALE CONTACTCU PIPE TYPE 33KV ISOLATOR | NOS | ZSPR | MALE CONTACT COPPER PIPE TYPE 33KV ISOLATOR
3000002484 | SPR.ISO33SS.A007 | HINGE PINS | NOS | ZSPR | HINGE PINS
3000002485 | SPR.ISO33SS.A009 | TENSION SPRING FOR 33KV SS MAKE ISOLATOR | NOS | ZSPR | TENSION SPRING FOR 33KV SS MAKE ISOLATOR
3000002486 | SPR.ISO33SS.A011 | Limit &Auxiliary switch-33KV SS Isolator | NOS | ZSPR | Limit switch & Auxiliary switch for isolator (Indicate the nos. of each switch used in each type of isolators) in complete set for 33KV SS make Isolator
3000002487 | SPR.ISO33SS.A012 | TERMINAL PAD 33KV SS ISOLATOR | NOS | ZSPR | TERMINAL PAD 33KV SS MAKE ISOLATOR IN COMPLETE SET
3000002488 | SPR.ISO33SS.A013 | Plate female contaCT33KV Isolator | NOS | ZSPR | Plate female contact 33KV isolator(200x100x12)
3000002489 | SPR.ISO33SS.A015 | RPC,switch fuses for 33KV SS Isolator | NOS | ZSPR | Relay power contactors, switch fuses etc..in complete set for 33KV Isolator
3000002490 | SPR.ISO33SS.A016 | Cu. Finger FC for 33KV SS Isolator | NOS | ZSPR | Copper contact finger for female contact for 33KV Isolator of 1250A of SS Make.
3000002491 | SPR.ISO33SS.A017 | SHOURD ON FIXED CONTACT33KV SS ISOLATOR | NOS | ZSPR | SHOURD ON FIXED CONTACT 33KV SS MAKE ISOLATOR
3000002492 | SPR.ISO33SS.A018 | SUPPORTING CHANNEL 33KV SS ISOLATOR | NOS | ZSPR | SUPPORTING CHANNEL 33KV SS MAKE ISOLATOR
3000002493 | SPR.ISO33SS.A019 | JAW BACK STRIP FOR 33KV SS MAKE ISOLATOR | NOS | ZSPR | JAW BACK STRIP FOR 33KV SS MAKE ISOLATOR
3000002494 | SPR.ISO33SS.A021 | HINGE PINS,TC,TPAD 33V ISOLATOR S&S | NOS | ZSPR | HINGE PINS,TERMINAL CONNECTOR,TERMINAL PAD 33V ISOLATORS S&S
3000002495 | SPR.ISO33SS.A022 | FC&JUMPER PAD CLAMP 33KV SS ISOLATOR | NOS | ZSPR | FIXED CONTACT(FC) WITH JUMPER PAD CLAMP 33KV SS MAKE ISOLATOR
3000002496 | SPR.ISO33SS.A023 | AL PAD ISOLATOR 33KV SS MAKE ISOLATOR | NOS | ZSPR | ALLUMINIUM PAD ISOLATOR 33KV SS MAKE ISOLATOR
3000002497 | SPR.ISO33SS.A024 | MOTOR WITH GEAR ASSEMBLY 36KV ISOLATOR | NOS | ZSPR | MOTOR WITH GEAR ASSEMBLY 36KV ISOLATOR
3000002498 | SPR.ISO33SS.A025 | ARCING CONTACTFOR 33KV SS MAKE ISOLATOR | NOS | ZSPR | ARCING CONTACT FOR 33KV SS MAKE ISOLATOR
3000002499 | SPR.ISO33SS.A026 | FIBER PAD WITH NUTS 33KV SS ISOLATOR | NOS | ZSPR | FIBER PAD WITH NUTS 33KV SS MAKE ISOLATOR
3000002500 | SPR.ISO33SS.A029 | GEAR WHEEL FOR 33KV SS MAKE ISOLATOR | NOS | ZSPR | GEAR WHEEL FOR 33KV SS MAKE ISOLATOR
3000002501 | SPR.ISO33SS.A030 | ISOLATOR PIPE FOR 33KV SS MAKE ISOLATOR | NOS | ZSPR | ISOLATOR PIPE FOR 33KV SS MAKE ISOLATOR
3000002502 | SPR.ISO33SS.A031 | U CONTACTFINGURE M&F 33KV SS ISOLATOR | NOS | ZSPR | COPPER CONTACT FINGURE MALE & FEMALE 33KV SS MAKE ISOLATOR
3000002503 | SPR.ISO33SS.A032 | POST INSULATOR FOR 33KV SS MAKE ISOLATOR | NOS | ZSPR | POST INSULATOR FOR 33KV SS MAKE ISOLATOR
3000002504 | SPR.ISO33SS.A033 | TERMINAL CONNECTOR 33KV SS ISOLATOR | NOS | ZSPR | TERMINAL CONNECTOR 33KV SS MAKE ISOLATOR IN COMPLETE SET
3000002505 | SPR.ISO33SS.A035 | SUPPORT INSULATOR FOR 33KV SS ISOLATOR | NOS | ZSPR | SUPPORT INSULATOR STACK FOR ONE POLE OF ISOLATOR FOR 33KV SS MAKE ISOLATOR IN COMPLETE SET
3000002506 | SPR.ISO33SS.A036 | SPRING OF 33 KV SS MAKE ISOLATOR | NOS | ZSPR | SPRING OF 33 KV SS MAKE ISOLATOR
3000002507 | SPR.ISO33SS.A037 | MALE CONTACTFOR 11KV ISOLATOR | NOS | ZSPR | MALE CONTACT FOR 11KV ISOLATOR
3000002508 | SPR.ISO33SS.A038 | 33KV BOX OPERATING HANDLE SS ISOLATOR | NOS | ZSPR | 33KV BOX OPERATING HANDLE SS MAKE ISOLATOR
3000002509 | SPR.ISO33SS.A040 | 33KV TANDOM PIPE SS ISOLATOR | NOS | ZSPR | 33KV TANDOM PIPE (25X3200mm) SS MAKE ISOLATOR
3000002510 | SPR.ISO33SS.A042 | 33KV MALE CONTACT SS MAKE ISOLATOR | NOS | ZSPR | 33KV MALE CONTACT SS MAKE ISOLATOR
3000002511 | SPR.ISO33SS.A043 | 33KV TERMINAL CONNECTOR SS ISOLATOR | NOS | ZSPR | 33KV TERMINAL CONNECTOR SS MAKE ISOLATOR
3000002512 | SPR.ISO33SS.A044 | 33KV INSULATOR SS MAKE ISOLATOR | NOS | ZSPR | 33KV INSULATOR SS MAKE ISOLATOR
3000002513 | SPR.ISO400.A001 | MALE & FEMALECONTACT-400 KV ISOLATOR | NOS | ZSPR | MALE & FEMALE CONTACT ASSEMBLY PER POLE OF 400 KV ISOLATOR
3000004248 |  | T clamp twin moose run single dog drop. | NOS | ZSPR | T clamp for twin moose run single dog drop
3000002515 | SPR.ISO400.A003 | PHASE COUPLING PIPE FOR 400 KV ISOLATOR | NOS | ZSPR | PHASE COUPLING PIPE FOR 400 KV ISOLATOR
3000002516 | SPR.ISO400.A004 | RSB &LEVER ARM&CLAMP 400KV ISOLATOR | NOS | ZSPR | ROTATING STOOL BASE WITH LEVER ARM AND CLAMP 400KV ISOLATOR
3000002517 | SPR.ISO400.A005 | BASE CHANNEL FOR 400 KV ISOLATOR | NOS | ZSPR | BASE CHANNEL FOR 400 KV ISOLATOR
3000002518 | SPR.ISO400.A006 | E/S. OPERATING PIPE FOR 400 KV ISOLATOR | NOS | ZSPR | E/S. OPERATING PIPE FOR 400 KV ISOLATOR
3000002519 | SPR.ISO400.A007 | E/S. MOVING CONTACTFOR 400 KV ISOLATOR | NOS | ZSPR | E/S. MOVING CONTACT FOR 400 KV ISOLATOR
3000002520 | SPR.ISO400.A008 | E/S. PHASE COUPLING PIPE 400KV ISOLATOR | NOS | ZSPR | E/S. PHASE COUPLING PIPE 400 KV ISOLATOR
3000002521 | SPR.ISO400.A010 | CORONA SHIELDS CONTACT400KV ISOLATOR | NOS | ZSPR | CORONA SHIELDS ON CONTACT 400 KV ISOLATOR
3000002522 | SPR.ISO400.A011 | CS INSULATOR 400KV ISOLATOR | NOS | ZSPR | CORONA SHIELDS ON INSULATORS (ELLEPTICAL) 400 KV ISOLATOR
3000002523 | SPR.ISO400.A012 | COUNTER WEIGHT FOR 400 KV ISOLATOR | NOS | ZSPR | COUNTER WEIGHT FOR 400 KV ISOLATOR
3000002524 | SPR.ISO400.A013 | SWITCH FUSE BASE 400KVISOLATOR MBOX | NOS | ZSPR | SWITCH FUSE BASE 400 KVISOLATOR MECHANISM BOX SPARE
3000002525 | SPR.ISO400.A014 | PUSH BOTTON OF 400KV ISOLATOR MBOX | NOS | ZSPR | PUSH BOTTON 400 KV ISOLATORMECHANISM BOX SPARE
3000002526 | SPR.ISO400.A015 | FUSE OF 400KV ISOLATOR MBOX | NOS | ZSPR | FUSE (6/16 AMP). 400 KV ISOLATORMECHANISM BOX SPARE
3000002527 | SPR.ISO400.A016 | SPRECHER SCHUH 400KV ISOLATOR MBOX | NOS | ZSPR | SPRECHER SCHUH (P3-12)CT-12 400 KV ISOLATORMECHANISM BOX SPARE
3000002528 | SPR.ISO400.A018 | CONTACTOR FOR 400KV ISOLATOR | NOS | ZSPR | CONTACTOR -SPRECHER SCHUH (CA3-9C) FOR 400 KV ISOLATORMECHANISM BOX SPARE
3000002529 | SPR.ISO400.A019 | LIMIT SWITCH 400KV ISOLATOR MBOX | NOS | ZSPR | LIMIT SWITCH 400 KV ISOLATORMECHANISM BOX SPARE
3000002530 | SPR.ISO400.A020 | CONCORD CONTROL 400KV ISOLATOR MBOX | NOS | ZSPR | CONCORD CONTROL 400 KV ISOLATORMECHANISM BOX SPARE
3000002531 | SPR.ISO400.A021 | CU CONTACTS MALE 400 KV ISOLATOR | NOS | ZSPR | COPPER CONTACTS MALE 400 KV ISOLATOR
3000002532 | SPR.ISO400.A022 | CU CONTACTFEMALE 400KV ISOLATOR | NOS | ZSPR | COPPER CONTACTS FEMALE( FINGER) 400 KV ISOLATOR IN SET
3000002533 | SPR.ISO400.A023 | AUXILARY CONTACTFOR 400 KV ISOLATOR | NOS | ZSPR | AUXILARY CONTACT FOR 400 KV ISOLATOR
3000002534 | SPR.ISO400.A024 | RPC, switch & Fuses FOR 400KV ISOLATOR | NOS | ZSPR | Complete set of Relay power contactors, switch fuses for electrical control circuit (Indicate the no. of relay,power contactors, switch fuses used in the electrical circuit of each type of isolators)
3000002535 | SPR.ISO400ELPR.A001 | MALE&FEMALE CONTACT-400KV ISOLATOR ELPRO | NOS | ZSPR | COPPER CONTACTS FOR MALE AND FEMALE CONTACTS FOR 400KV ISOLATOR ELPRO MAKE
3000002536 | SPR.ISO400ELPR.A002 | RPC,switch&Fuses FOR 400KV ELPR ISOLATOR | NOS | ZSPR | RELAY POWER CONTACTORS MCB's SWITCH FUSES PUSH BUTTONS AND ELECTRICAL CONTROL CIRCUIT FOR 400KV ISOLATOR ELPRO MAKE
3000002537 | SPR.ISO400ELPR.A003 | HINGE PINS FOR 400KV ISOLATOR ELPRO MAKE | NOS | ZSPR | HINGE PINS FOR 400KV ISOLATOR ELPRO MAKE
3000002538 | SPR.ISO400ELPR.A004 | TERMINAL PAD 400KV ISOLATOR ELPRO MAKE | NOS | ZSPR | TERMINAL PAD 400KV ISOLATOR ELPRO MAKE
3000002539 | SPR.ISO400ELPR.A005 | LS&AUX CONTACT400KV ISOLATOR ELPRO | NOS | ZSPR | LIMIT SWITCH AND AUXILARY CONTACTS 400KV ISOLATOR ELPRO MAKE
3000002540 | SPR.ISO400ELPR.A006 | ER&BLADE CONTACT400KV ISOLATOR ELPRO | NOS | ZSPR | EARTHING ROD AND BLADE CONTACT SIDE 400KV ISOLATOR ELPRO MAKE
3000002541 | SPR.ISO400ELPR.A007 | RHB ASSEMBLY 400KV ISOLATOR ELPRO | NOS | ZSPR | ROTOR HOUSING BEARING ASSEMBLY 400KV ISOLATOR ELPRO MAKE
3000002542 | SPR.ISO400ELPR.A008 | MOTOR&GA-400KV ISOLATOR ELPRO | NOS | ZSPR | MOTOR WITH GEAR ASSEMBLY AND BEVELGEAR ASSEMBLY FOR 400KV ISOLATOR ELPRO MAKE
3000002543 | SPR.ISO400ELPR.A009 | CORONA SHIELDING 400KV ISOLATOR ELPRO | NOS | ZSPR | CORONA SHIELDING 400KV ISOLATOR ELPRO MAKE
3000002544 | SPR.ISO400ELPR.A010 | BEARING OF EACH 400KV ISOLATOR ELPRO | NOS | ZSPR | BEARING OF EACH SIZE 400KV ISOLATOR ELPRO MAKE
3000002545 | SPR.ISO400ELPR.A011 | INTERLOCKING COIL FOR400KV ELPR ISOLATOR | NOS | ZSPR | INTERLOCKING COILS TIMERS KEY-INTERLOCK OF EACH TYPE FOR 400KV ISOLATOR ELPRO MAKE
3000002546 | SPR.ISO400ELPR.A012 | AUX SWITCH ASSEMBLY 400KV ISOLATOR ELPR | NOS | ZSPR | AUXILARY SWITCH ASSEMBLY 400KV ISOLATOR ELPRO MAKE
3000002547 | SPR.ISO400ELPR.A013 | TC FOR 400KV ELPR ISOLATOR | NOS | ZSPR | TERMINAL CONNECTOR ON ISO. TO SUIT TWIN MOOSE ACSR VERTICAL TAKE OFF FOR 400KV ISOLATOR ELPRO MAKE
3000002548 | SPR.ISO400ELPR.A014 | F.TERMINAL CONNECTOR-400KV ISO ELPRO | NOS | ZSPR | FLEXIABLE TYPE TERMINAL CONNECTOR ON ISO. TO SUIT 4" IPS AL TUBE HORIZONTAL TAKE OFF FOR 400KV ISOLATOR ELPRO MAKE
3000002549 | SPR.ISO400ELPR.A015 | Rigid TC-4" IPS AL-400KV ELPR ISOLATOR | NOS | ZSPR | RIGID TYPE TERMINAL CONNECTOR ON ISO. TO SUIT 4" IPS AL TUBE VERTICAL TAKE OFF FOR 400KV ISOLATOR ELPRO MAKE
3000002550 | SPR.ISO400ELPR.A016 | Rigid TC-4" IPS AL-HOR. ELPR ISOLATOR | NOS | ZSPR | RIGID TYPE TERMINAL CONNECTOR ON ISO. TO SUIT 4" IPS AL TUBE HORIZONTAL TAKE OFF FOR 400KV ISOLATOR ELPRO MAKE
3000002551 | SPR.ISO400ELPR.A017 | One Pole-400KV ELPR ISOLATOR | NOS | ZSPR | One complete pole of 420 KV isolator ELPRO Make with 1 E/s with operating mechanism for main isolator and earth switch and support insulator.
3000002552 | SPR.ISO400GRP.A1 | MOTOR OPERATING MBOX OF 400KV ISO ELPRO | NOS | ZSPR | MOTOR OPERATING MECHANISM BOX OF 400 KV ISO.-MAKE - ELPRO
3000002553 | SPR.ISO400GRP.A2 | MOTOR OPERATING OF E/S-400KV ISO ELPRO | NOS | ZSPR | MOTOR OPERATING MECHANISM BOX OF E/S. OF 400 KV ISO -MAKE - ELPRO
3000002554 | SPR.MISC.A001 | MISCELLANEOUS SPARE ITEMS | NOS | ZSPR | MISCELLANEOUS SPARE ITEMS
3000002555 | SPR.MISC.A005 | BMC TO SUIT ACSR MOOSE CONNECTTO LUG | NOS | ZSPR | BMC TO SUIT ACSR SINGLE CONDUCTOR TYPE MOOSE CONNECT TO LUG
3000002556 | SPR.MISC.A008 | TPI 17 POSITION | NOS | ZSPR | TPI 17 POSITION
3000002557 | SPR.MISC.A010 | 22 POLE SWITCH 1-0 FW SRP-12238 | NOS | ZSPR | 22 POLE SWITCH 1-0 FW SRP-12238
3000002558 | SPR.MISC.A011 | SELECTOR SWITCH | NOS | ZSPR | SELECTOR SWITCH
3000002559 | SPR.MISC.A012 | AUXILIARY SWITCH CONTACTS ASSEMBLY | NOS | ZSPR | AUXILIARY SWITCH CONTACTS ASSEMBLY
3000002560 | SPR.MISC.A013 | PC RELAY MCB FUSE- 36KV ISOLATOR | NOS | ZSPR | POWER CONTACTOR, RELAYS, MCBS, SWITCHES, FUSES, PUSH BUTTONS, RESISTORS ETC AS PER APPROVED SCHEMATIC OF 36KV ISOLATOR ELEKTROLYTE MAKE
3000002561 | SPR.MISC.A014 | ASSORTED LIGHT FITTING FOR SWITCHYARD | NOS | ZSPR | ASSORTED LIGHT FITTING FOR SWITCHYARD
3000002562 | SPR.MISC.A015 | 63 Amp 4-pole RCCB | NOS | ZSPR | 63 Amp 4-pole RCCB
3000002563 | SPR.MISC.A016 | 40 Amp $-pole RCCB | NOS | ZSPR | 40 Amp $-pole RCCB
3000002564 | SPR.MISC.A017 | Aux ContaCT3tf30, 3tx4010, 2 Amp | NOS | ZSPR | Aux Contact 3tf30, 3tx4010, 2 Amp
3000002565 | SPR.MISC.A018 | Aux ContaCT3tf30, 3tx4001, 2 Amp | NOS | ZSPR | Aux Contact 3tf30, 3tx4001, 2 Amp
3000002566 | SPR.MISC.A021 | Interrepter | NOS | ZSPR | Interrepter
3000002567 | SPR.MISC.A023 | LIMIT SWITCH-36KV ISOLATOR JDE/ELKT | NOS | ZSPR | LIMIT SWITCH OF 36KV ISOLATOR OF JDE / ELEKTROLYTE MAKE
3000002568 | SPR.MISC.A024 | 3 phase AC Contactor | NOS | ZSPR | 3 phase AC Contactor
3000002569 | SPR.MISC.A028 | Contactor of different type | NOS | ZSPR | Contactor of different type
3000002570 | SPR.MISC.A030 | MCB FOR SWITCHYARD LIGHT | NOS | ZSPR | MCB FOR SWITCHYARD LIGHT
3000002571 | SPR.MISC.A032 | Trip Transfer Switch | NOS | ZSPR | Trip Transfer Switch
3000002572 | SPR.MISC.A035 | TNC Switch 25 AMP | NOS | ZSPR | TNC Switch 25 AMP
3000002573 | SPR.MISC.A041 | SCM CARBON BRUSH-36KV ALIND MOCB | NOS | ZSPR | CARBON BRUSH USED IN 36KV ALIND MAKE MOCB SPRING CHARGING MOTOR
3000002574 | SPR.MISC.A042 | 11KV NCT | NOS | ZSPR | 11KV NCT
3000002575 | SPR.MISC.A045 | MEDIUM COATED WELDING ELECTRODES | NOS | ZSPR | MEDIUM COATED WELDING ELECTRODES
3000002576 | SPR.MISC.A050 | ISOLATOR CONTROL SWITCH | NOS | ZSPR | ISOLATOR CONTROL SWITCH
3000002577 | SPR.MISC.A051 | Silica gel breather for Tfr in Nos | NOS | ZSPR | Silica gel breather for Transformer in Nos
3000002578 | SPR.MISC.A056 | TRIP CKT SUPERVISION RELAY FOR CR PNL | NOS | ZSPR | TRIP CKT SUPERVISION RELAY FOR CR PNL
3000002579 | SPR.MISC.A057 | ANNUCIATION RELAY FOR 6 FASIA FOR CR PNL | NOS | ZSPR | ANNUCIATION RELAY FOR 6 FASIA FOR CR PNL
3000002580 | SPR.MISC.A058 | WINDOW FASIA ANNUCIATION FOR CR PNL | NOS | ZSPR | WINDOW FASIA ANNUCIATION FOR CR PNL
3000002581 | SPR.MISC.A062 | EVENT LOGGER WITH POWER SUPPLY MODULE | NOS | ZSPR | EVENT LOGGER WITH POWER SUPPLY MODULE
3000002582 | SPR.MISC.A063 | ACB closing Spring (2nos) 630A-1600A | NOS | ZSPR | ACB closing Spring (2nos) 630A-1600A
3000002583 | SPR.MISC.A065 | ACB ContaCTFingers(2nos) | NOS | ZSPR | ACB Contact Fingers(2nos)
3000002584 | SPR.MISC.A071 | AIR BREAK AUX CONTACTOR 9 A 240 V AC | NOS | ZSPR | AIR BREAK AUX CONTACTOR 9 A 240 V AC
3000002585 | SPR.MISC.A077 | 11KV VCB consist of 11Nos Panel | NOS | ZSPR | 11KV VCB Indoor Type consist of 11Nos. Panel
3000002586 | SPR.MISC.A078 | 11KV SP ON AN I/O CT800-400/5-5 | NOS | ZSPR | 11KV Single Phase ON AN I/O CT 800-400/5-5
3000002587 | SPR.MISC.A079 | 11KV Single Phase ON AN CT1200-600/5-5 | NOS | ZSPR | 11KV Single Phase ON AN CT 1200-600/5-5
3000002588 | SPR.MISC.A080 | 11KV P T 3 Phase 110volt | NOS | ZSPR | 11KV P T 3 Phase 110volt
3000002589 | SPR.MISC.A086 | Aching Horn (Big) | NOS | ZSPR | Aching Horn (Big)
3000002590 | SPR.MISC.A087 | Aching Horn (Small) | NOS | ZSPR | Aching Horn (Small)
3000002591 | SPR.MISC.A091 | 15 FEET SPAN TRUSE | NOS | ZSPR | 15 FEET SPAN TRUSE
3000002592 | SPR.MISC.A093 | PT, 50 VA, Class-0.5, Resin Cast | NOS | ZSPR | PT, 50 VA, Class-0.5, Resin Cast
3000002593 | SPR.MISC.A094 | 132 KV bushings 100 MVA Auto Tfr TELK | NOS | ZSPR | 132 KV bushings 100 MVA Auto Transformer TELK make
3000002594 | SPR.MISC.A095 | Different type Selector Switch | NOS | ZSPR | Different type Selector Switch
3000002595 | SPR.MISC.A097 | 48 V DC Battery Earth Fault Relay | NOS | ZSPR | 48 V DC Battery Earth Fault Relay
3000002596 | SPR.MISC.A098 | Pressure Measuring Gauge | NOS | ZSPR | Pressure Measuring Gauge
3000002597 | SPR.MISC.A099 | Metering CT600/1 Resin Cast | NOS | ZSPR | Metering CT 600/1 Resin Cast
3000002598 | SPR.MISC.A1 | 132 KV distance protection input module | NOS | ZSPR | 132 KV distance protection input module
3000002599 | SPR.MISC.A100 | Protection CT600/1 Resin cast | NOS | ZSPR | Protection CT 600/1 Resin cast
3000002600 | SPR.MISC.A107 | User Mannual of Energy Meter | NOS | ZSPR | User Mannual of Energy Meter
3000002601 | SPR.MISC.A108 | Actuator with holder | NOS | ZSPR | Actuator with holder
3000002602 | SPR.MISC.A110 | H.R. FUSE LINK FOR BOOST(O/P) | NOS | ZSPR | H.R. FUSE LINK FOR BOOST(O/P)
3000002603 | SPR.MISC.A115 | HOSE PIPE OF 18MTR LONG FILTER MACHINE | NOS | ZSPR | HOSE PIPE OF 18MTR LONG FILTER MACHINE
3000002604 | SPR.MISC.A117 | ROLLER FOR CTR MAKE OLTC | NOS | ZSPR | ROLLER FOR CTR MAKE OLTC
3000002605 | SPR.MISC.A118 | TRANSIT RESISTANCE FOR CTR MAKE OLTC | NOS | ZSPR | TRANSIT RESISTANCE FOR CTR MAKE OLTC
3000002606 | SPR.MISC.A132 | Tie angle PA-80 & PA-81 | NOS | ZSPR | Tie angle PA-80 & PA-81
3000002607 | SPR.MISC.A136 | LT SHACKLE INSULATOR (SCRA) | NOS | ZSPR | LT SHACKLE INSULATOR (SCRA)
3000002608 | SPR.MISC.A137 | ARMOURED ROD TAPPERED STRAIGHT | NOS | ZSPR | ARMOURED ROD TAPPERED STRAIGHT
3000002609 | SPR.MISC.A138 | S/S ANGLE PLATE CLEAT | NOS | ZSPR | S/S ANGLE PLATE CLEAT
3000002610 | SPR.MISC.A139 | DISTANCE RECORD PANEL | NOS | ZSPR | DISTANCE RECORD PANEL
3000002611 | SPR.MISC.A140 | BATTERY CHARGER DOUBLE PANEL | NOS | ZSPR | BATTERY CHARGER DOUBLE PANEL
3000002612 | SPR.MISC.A141 | PADESTAL STOOL FOR MOUNITNG OF WT | NOS | ZSPR | PADESTAL STOOL FOR MOUNITNG OF WT
3000002613 | SPR.MISC.A142 | ALDIA OUT SIZE ROUND DAH PANTHER | NOS | ZSPR | ALLUMINIUM DIA OUT SIZE ROUND DAH PANTHER
3000002614 | SPR.MISC.A143 | 4 OC Type packing plate | KG | ZSPR | 4 OC Type packing plate
3000002615 | SPR.MISC.A146 | OLTC Motor For 12.5 MVA TFR | NOS | ZSPR | OLTC Motor For 12.5 MVA TFR
3000002616 | SPR.MISC.A147 | GSB 10 RE KIT | NOS | ZSPR | GSB 10 RE KIT
3000002617 | SPR.MISC.A152 | SPARE FOR 33KV EARTH SWITCH | NOS | ZSPR | SPARE FOR 33KV EARTH SWITCH
3000002618 | SPR.MISC.A168 | COPPER PIPE ASSORTED SIZE | M | ZSPR | COPPER PIPE ASSORTED SIZE
3000002619 | SPR.MISC.A171 | Contactor EC2 32A | NOS | ZSPR | Contactor EC2 32A
3000002620 | SPR.MISC.A175 | Cupper Earth bond | NOS | ZSPR | Cupper Earth bond (length 2.0 ft) 36'' socket hole dia 2 cm width dia 10mm
3000002621 | SPR.MISC.A177 | EARTH SUSPENSION CLAMP | NOS | ZSPR | EARTH SUSPENSION CLAMP
3000002622 | SPR.MISC.A190 | Steel pipe for sheep conductor | NOS | ZSPR | Steel pipe for sheep conductor
3000002623 | SPR.MISC.A191 | M.S Spindle of 112mm Coupling | NOS | ZSPR | M.S Spindle of Coupling size 112 mm (used as axil for conductor rewinding and opening )
3000002624 | SPR.MISC.A192 | 220KV CKT SPARE BREAKER | NOS | ZSPR | 220KV CKT SPARE BREAKER
3000002625 | SPR.MISC.A193 | POWER CONTACTOR | NOS | ZSPR | AIR BREAK POWER CONTACTOR 5-7.5AMP 400-600 V
3000002626 | SPR.MISC.A195 | Banana link with both side pin OF | NOS | ZSPR | Banana link with both side pin OF BREAKER
3000002627 | SPR.MISC.A196 | O RING | NOS | ZSPR | O RING
3000002628 | SPR.MISC.A197 | SEALING RING | NOS | ZSPR | SEALING RING
3000002629 | SPR.MISC.A198 | DOWTY SEAL | NOS | ZSPR | DOWTY SEAL
3000002630 | SPR.MISC.A199 | SLIDING SEAL ASSEMBLY | NOS | ZSPR | SLIDING SEAL ASSEMBLY
3000002631 | SPR.MISC.A200 | LOCAL REMOTE SWITCH | NOS | ZSPR | LOCAL REMOTE SWITCH
3000002632 | SPR.MISC.A201 | PULL ROD FOR BREAKER | NOS | ZSPR | PULL ROD FOR BREAKER
3000002633 | SPR.MISC.A202 | WT Bracket | NOS | ZSPR | WT Bracket
3000002635 | SPR.MISC.A208 | Terminal connector | NOS | ZSPR | Terminal connector
3000002636 | SPR.MISC.A209 | NITROGEN MONITORING METER | NOS | ZSPR | NITROGEN MONITORING METER
3000002637 | SPR.MISC.A216 | ELGI Compressor | NOS | ZSPR | ELGI Compressor
3000002638 | SPR.MISC.A218 | Coil of Distilled water plant | NOS | ZSPR | Coil (Heating element) Distilled water plant (1500W to 2000W)
3000002639 | SPR.MISC.A219 | SPARE 16 POLE TNC SWITCH | NOS | ZSPR | SPARE 16 POLE TNC SWITCH
3000002640 | SPR.MISC.A220 | Hum Pipe | NOS | ZSPR | Hum Pipe
3000002641 | SPR.MISC.A221 | 25 MM VALVE | NOS | ZSPR | 25 MM VALVE
3000002642 | SPR.MISC.A222 | 90 MM VALVE | NOS | ZSPR | 90 MM VALVE
3000002643 | SPR.MISC.A223 | TCIV-80NB Valve | NOS | ZSPR | TCIV-80NB Valve
3000002644 | SPR.MISC.A224 | Bushing 36KV/2000A 31mm Creepage | NOS | ZSPR | Bushing 36KV/2000A 31mm Creepage
3000002645 | SPR.MISC.A225 | MOG make Sukrut (model SK 737) | NOS | ZSPR | MOG make Sukrut (model SK 737)
3000002646 | SPR.MISC.A226 | ER & blade contaCTfor 36KV Isolator | NOS | ZSPR | Earthing rod & blade contact for 36 KV,1250A,25 KA Isolator of JDE / Elektrolites make in Set
3000002647 | SPR.MISC.A227 | PVC Sleeve of 50mtrs length | NOS | ZSPR | PVC Sleeve of 50mtrs length
3000002648 | SPR.MISC.A228 | Condenser | NOS | ZSPR | Condenser
3000002649 | SPR.MISC.A229 | Breather DTO-2 | NOS | ZSPR | Breather DTO-2
3000002650 | SPR.MISC.A230 | PVC Round plate for bulbs | NOS | ZSPR | PVC Round plate for bulbs
3000002651 | SPR.MISC.A231 | Motor contactor for each type | NOS | ZSPR | Motor contactor for each type
3000002652 | SPR.MISC.A232 | Motor,GA & BGA for 36KV Isolator | NOS | ZSPR | Motor with gear assembly & Bevel gear assembly for 36 KV,1250A,25 KA Isolator of JDE / Elektrolyte make
3000002653 | SPR.MISC.A233 | HP,TC & TP for 36KV Isolator | NOS | ZSPR | Hinge pin, terminal connector, terminal pad for 36 KV,1250A,25 KA Isolator of JDE / Elektrolites make
3000002654 | SPR.MISC.A240 | Rubber apron | NOS | ZSPR | Rubber apron
3000002655 | SPR.MISC.A242 | 10-OZ syringe | NOS | ZSPR | 10-OZ syringe
3000002656 | SPR.MISC.A243 | Cross Arm Tie PA-80 | NOS | ZSPR | Cross Arm Tie PA-80
3000002657 | SPR.MISC.A244 | Cross Arm Tie PA-87 | NOS | ZSPR | Cross Arm Tie PA-87
3000002658 | SPR.MISC.A246 | 2 HP Motor Starter | NOS | ZSPR | 2 HP Motor Starter
3000002659 | SPR.MISC.A247 | 20 HP Motor | NOS | ZSPR | 20 HP Motor
3000002660 | SPR.MISC.A248 | 400 Watt MH Lamp | NOS | ZSPR | 400 Watt MH Lamp
3000002661 | SPR.MISC.A249 | Old & used different Panel spares | NOS | ZSPR | Old & used different Panel spares like MW, Voltmeter, Ammeter, HZ , MVAR Facia etc...
3000002662 | SPR.MISC.A250 | Control panel stator | NOS | ZSPR | Control panel stator
3000002663 | SPR.MISC.A251 | TPN alluminium bus bar for LT Panel | NOS | ZSPR | TPN alluminium bus bar for LT Panel
3000002664 | SPR.MISC.A252 | Annunciator | NOS | ZSPR | Annunciator
3000002665 | SPR.MISC.A253 | Motor operating mechanism box of 33kV | NOS | ZSPR | "33kv M/S Motor operating mechanism box with operating handle and D/Pipe flange"
3000002666 | SPR.MISC.A256 | Arching contact | NOS | ZSPR | Arching contact
3000002667 | SPR.MISC.A257 | Arching Tip -25 KV | NOS | ZSPR | Arching Tip -25 KV
3000002668 | SPR.MISC.A258 | Male contaCTsegment | NOS | ZSPR | Male contact segment
3000002669 | SPR.MISC.A259 | START FINISH RELAY CARD SFR TYPE-35 | NOS | ZSPR | START FINISH RELAY CARD SFR TYPE-35
3000002670 | SPR.MISC.A260 | AVR CARD (FLOAT) TYPE- 13TM | NOS | ZSPR | AVR CARD (FLOAT) TYPE- 13TM
3000002671 | SPR.MISC.A261 | AVR/ACR CARD TYPE 137M | NOS | ZSPR | AVR/ACR CARD TYPE 137M
3000002672 | SPR.MISC.A262 | THYRISTER | NOS | ZSPR | THYRISTER
3000002673 | SPR.MISC.A263 | DIODE 55AMPS 800 VOLT | NOS | ZSPR | DIODE 55AMPS 800 VOLT
3000002674 | SPR.MISC.A264 | Semiconductor fuse | NOS | ZSPR | Semiconductor fuse
3000002675 | SPR.MISC.A265 | AC CONTACTOR 3P 4W 415V 16A/7.5KW EC1 | NOS | ZSPR | AC CONTACTOR 3- PHASE 4 WIRE 415 VOLT16A/7.5 KW TYPE EC1
3000002676 | SPR.MISC.A266 | TIMER OLTC 31.5MVA 132/33KV Tfr GECA | NOS | ZSPR | TIMER OLTC 220/240V DC 31.5 MVA 132/33KV Transformer MAKE: GEC ALSTHOM
3000002677 | SPR.MISC.A267 | POWER CONTACTOR FOR OLTC | NOS | ZSPR | POWER CONTACTOR FOR OLTC
3000002678 | SPR.MISC.A268 | WIRE WOUND RESISTOR 200 OHMS | NOS | ZSPR | WIRE WOUND RESISTOR
3000002679 | SPR.MISC.A270 | DOUBLE POLE MCB 06 AMPS 415 V | NOS | ZSPR | DOUBLE POLE MCB 06 AMPS 415 V
3000002680 | SPR.MISC.A272 | SELECTOR SWITCH 132/33KV 40MVA BHEL Tfr | NOS | ZSPR | SUPPLY SELECTOR SWITCH S10 TYPE 132/33KV 40MVA BHEL MAKE Transformer
3000002681 | SPR.MISC.A273 | EW & HWF in Set | NOS | ZSPR | Earth wires and its hardwares and fittings in Set
3000002682 | SPR.MISC.A274 | NEUTRAL BUSHING FOR 5MVA Tfr | NOS | ZSPR | NEUTRAL BUSHING FOR 5MVA TRANSFORMER
3000002683 | SPR.MISC.A277 | SPRING FOR 132 KV ISOLATOR SPARE | NOS | ZSPR | SPRING FOR 132 KV ISOLATOR SPARE
3000002684 | SPR.MISC.A278 | ONE POLE STACK OF 33KV ISOLATOR | NOS | ZSPR | ISOLATOR STACK ONE POLE OF 33 KV ISOLATOR
3000002685 | SPR.MISC.A279 | FIXED CONTACT&CONTACTPIN -33KV ISOLATOR | NOS | ZSPR | FIXED CONTACT WITH CONTACT PIN OF 33 KV ISOLATOR
3000002686 | SPR.MISC.A281 | 88 ACM MOTOR CONTACTOR | NOS | ZSPR | 88 ACM MOTOR CONTACTOR
3000002687 | SPR.MISC.A282 | ELECTRONICS TIMER | NOS | ZSPR | ELECTRONICS TIMER
3000002688 | SPR.MISC.A286 | AMMETER (0-800/1A) | NOS | ZSPR | AMMETER (0-800/1A)
3000002689 | SPR.MISC.A288 | Semaphore Relay | NOS | ZSPR | Semaphore Relay
3000002690 | SPR.MISC.A289 | TENSION CLAMP FOR PANTHER CONDUCTOR | NOS | ZSPR | TENSION CLAMP FOR PANTHER CONDUCTOR
3000002691 | SPR.MISC.A290 | Jointing Sleeve for 80mm Dia ALPipe | NOS | ZSPR | Jointing Sleeve for 80mm Dia Alluminium Pipe
3000002692 | SPR.MISC.A291 | CONTACTTERMINAL BLOCK | NOS | ZSPR | CONTACT BLOCK REAR CONNECTION CONTACT TERMINAL BLOCK
3000002693 | SPR.MISC.A292 | VACCUUM INTERRUPTER UNIT OF 33KV VCB | NOS | ZSPR | VACCUUM INTERRUPTER UNIT OF 33KV VCB
3000002694 | SPR.MISC.A300 | HWF/SPRS/CLAMP 3NOS IN EACH SET | NOS | ZSPR | "HARDWARES & FITTINGS/SPACERS/CLAMP 3NOS IN EACH SET
3000002695 | SPR.MISC.A303 | CONNECTING ROD T&R 40MVA Tfr | NOS | ZSPR | 52 KV BUSHING WITH CONNECTING ROD T&R 40MVA Transformer
3000002696 | SPR.MISC.A306 | BDB 3 WAY | NOS | ZSPR | BDB 3 WAY
3000001886 | SPR.BKR36ALND.C037 | CONTACT ROD FOR 36KV MOCB | NOS | ZSPR | CONTACT ROD FOR 36KV MOCB
3000002698 | SPR.MISC.A308 | COMPLETE SETOF CARDS FOR PLCC | NOS | ZSPR | COMPLETE SETOF CARDS FOR PLCC
3000002699 | SPR.MISC.A309 | COMPLETE SET OF CARDS FOR EPBAX | NOS | ZSPR | COMPLETE SET OF CARDS FOR EPBAX
3000002700 | SPR.MISC.A310 | CARBON TETRACLORIDE IN PKT | NOS | ZSPR | CARBON TETRACLORIDE IN PKT
2000000052 | CVL.GI.SCKT.A003 | GI SOCKET OF SIZE 2 INCH &1/2 INCH (65M | NOS | ZCON | GI SOCKET OF SIZE 2 INCH &1/2 INCH (65MM)
3000002702 | SPR.MISC.A321 | INSULATING CRIPLING LUG 2.5 MM^2 | NOS | ZSPR | INSULATING CRIPLING LUG 2.5 MM^2
3000002703 | SPR.MISC.A322 | HRC FUSE 15 AGE POWER CONTROL MAKE | NOS | ZSPR | HRC FUSE 15 AGE POWER CONTROL MAKE
3000002704 | SPR.MISC.A324 | BRASS ROD FOR 33 KV TRF BUSHING | NOS | ZSPR | BRASS ROD FOR 33 KV TRF BUSHING
3000002705 | SPR.MISC.A325 | 400 MM^2 XLPE CABLE | NOS | ZSPR | 400 MM^2 XLPE CABLE
3000002706 | SPR.MISC.A327 | OPTICAL FIBRE PROB MODEL NO-WTS-224CH-10 | NOS | ZSPR | OPTICAL FIBRE PROB MODEL NO-WTS-224CH-10
3000002707 | SPR.MISC.A331 | POWER FACTOR INDICATOR | NOS | ZSPR | POWER FACTOR INDICATOR
3000002708 | SPR.MISC.A333 | 200 A 42 MM DIA PALM TYPE FOR 11 KV | NOS | ZSPR | 200 A 42 MM DIA PALM TYPE CONDUCTOR FOR 11 KV
3000002709 | SPR.MISC.A336 | Leg tower angle | NOS | ZSPR | Leg tower angle
3000000803 | HWF.DT.A006 | DT HARDWARE FITTING FOR ACSR PANTHER | NOS | ZSPR | DOUBLE TENSION HARDWARE FITTING FOR ACSR PANTHER
3000002711 | SPR.MISC.A339 | LV Bushing for 11/0.4 KV Tfr | NOS | ZSPR | LV Bushing for 11/0.4 KV Transformer
3000002712 | SPR.MISC.A340 | Silica gel Breather for 33/0.4 KV Tfr | NOS | ZSPR | Breather with fittings for 33/0.4KV, 1MVA Transformer
3000002713 | SPR.MISC.A342 | LV bushing for 33/11 kv Tfr | NOS | ZSPR | LV bushing for 33/11 kv Transformer
3000002714 | SPR.MISC.A343 | Explosion Vent for 33/11KV Tfr | NOS | ZSPR | Explosion Vent for 33/11KV Transformer
3000002715 | SPR.MISC.A344 | PI Clamps for 33 KV | NOS | ZSPR | PI Clamps for 33 KV
3000002716 | SPR.MISC.A345 | ACB Female Contact | NOS | ZSPR | ACB Female Contact
3000002717 | SPR.MISC.A349 | Isolator base only | NOS | ZSPR | Isolator base only
3000002718 | SPR.MISC.A350 | Dead end clamp | NOS | ZSPR | Dead end clamp
3000002719 | SPR.MISC.A352 | 132 KV Arcing Horn | NOS | ZSPR | 132 KV Arcing Horn
3000002720 | SPR.MISC.A353 | LA Clamp | NOS | ZSPR | LA Clamp
3000002721 | SPR.MISC.A354 | Tap Changer | NOS | ZSPR | Tap Changer
3000002722 | SPR.MISC.A355 | 132Kv tandom isolator gear box | NOS | ZSPR | 132Kv tandom isolator gear box
3000002723 | SPR.MISC.A356 | 132Kv isolator gear box | NOS | ZSPR | 132Kv isolator gear box
3000002724 | SPR.MISC.A357 | 33 KV gear box | NOS | ZSPR | 33 KV gear box
3000002725 | SPR.MISC.A358 | 132KV ASTM W/O Mechanism Box (Limb) | NOS | ZSPR | 132 KV ALSTOM Breaker without Mechanism Box (Limb)
3000002726 | SPR.MISC.A359 | 33kv Operating Mechanism (OLD) | NOS | ZSPR | 33kv Operating Mechanism (OLD)
3000002727 | SPR.MISC.A364 | Ventillation cover for 11KV panel | NOS | ZSPR | Ventillation cover for 11KV panel
3000002728 | SPR.MISC.A365 | Closing coil | NOS | ZSPR | Closing coil
3000002729 | SPR.MISC.A367 | Electronic Hooter | NOS | ZSPR | Electronic Hooter
3000002730 | SPR.MISC.A371 | Disconnective Terminal Block | NOS | ZSPR | Disconnective Terminal Block
3000002731 | SPR.MISC.A374 | TEE Connector | NOS | ZSPR | TEE Connector
3000002732 | SPR.MISC.A379 | Ring Type PT, 110/V3,15VA 0.66/0.3KV | NOS | ZSPR | class 0.5 Ring Type PT,110/V3,15va 0.66/0.3 kV
3000002733 | SPR.MISC.A381 | Voltage Monitoring Relay | NOS | ZSPR | Voltage Monitoring Relay
3000002734 | SPR.MISC.A382 | ACB Charging motor 630 A-1600A | NOS | ZSPR | ACB Charging motor 630 A-1600A
3000002735 | SPR.MISC.A384 | ACB MOVING MAIN CONTACT | NOS | ZSPR | ACB MOVING MAIN CONTACT
3000002736 | SPR.MISC.A388 | Switch 630A, 415v, 4pole | NOS | ZSPR | Changeover switch 630 amps, 415v, 4pole
3000002737 | SPR.MISC.A389 | ACB Limit Switch | NOS | ZSPR | ACB Limit Switch
3000002738 | SPR.MISC.A390 | ACB Arcing contact 630 A-1600A | NOS | ZSPR | ACB Arcing contact 630 A-1600A
3000002739 | SPR.MISC.A396 | Old & used 40W flourescent Starter. | NOS | ZSPR | Old & used 40W flourescent Starter.
3000002740 | SPR.MISC.A399 | Old & used Ballast | NOS | ZSPR | Old & used Ballast
3000002741 | SPR.MISC.A400 | Old & used Igniter | NOS | ZSPR | Old & used Igniter
3000002742 | SPR.MISC.A403 | Old & used Complete fitting FAD-1214. | NOS | ZSPR | Old & used Complete fitting FAD-1214.
3000002743 | SPR.MISC.A406 | THYRISTOR 30A800V 220V BAT CHARGER | NOS | ZSPR | THYRISTOR 30A800V (SPARE OF 220V BATTERY CHARGER)
3000002744 | SPR.MISC.A427 | CHARGER MODE SELECTION SWITCH | NOS | ZSPR | CHARGER MODE SELECTION SWITCH 100AMP3POLE3WAY (SPARE OF BATTERY)
3000002745 | SPR.MISC.A435 | ANTENNA&CABLE OF TIME SYNCHRONIZING UNIT | NOS | ZSPR | GP29GPS ANTENNA WITH CABLE(SPARE OF TIME SYNCHRONIZING UNIT)
3000002746 | SPR.MISC.A436 | Air Tank for 220KVBreaker | NOS | ZSPR | Air Tank for 220KVBreaker
3000002747 | SPR.MISC.A443 | Flexible CU bond | NOS | ZSPR | Flexible Copper bond suitable 1200A contineous current rating
3000002748 | SPR.MISC.A449 | CONNECTING ROD | NOS | ZSPR | CONNECTING ROD
3000002749 | SPR.MISC.A450 | EARTH Blade | NOS | ZSPR | EARTH Blade
3000002750 | SPR.MISC.A454 | Push Button | NOS | ZSPR | Push Button
3000002751 | SPR.MISC.A455 | Synchronize Box | NOS | ZSPR | Synchronize Box
3000002752 | SPR.MISC.A457 | 220kv Isolator Operating Pipe | NOS | ZSPR | 220kv Isolator Operating Pipe
3000002753 | SPR.MISC.A462 | Buzzer cum hooter (AC/DC type) | NOS | ZSPR | Buzzer cum hooter (AC/DC type)
3000002754 | SPR.MISC.A463 | 220 Volt DC Tripping Device | NOS | ZSPR | 220 Volt DC Tripping Device
3000002755 | SPR.MISC.A472 | AL BUSBAR PIPE 50MMOUTER/40MM INNER DIA | NOS | ZSPR | ALLUMINIUM BUSBAR PIPE 50MM OUTER/40MM INNER DIA
3000002756 | SPR.MISC.A473 | 132KV BUSHING CONDENSER W/O ROD | NOS | ZSPR | 132 KV BUSHING CONDENSER TYPE WITHOUT CONNECTING ROD
3000002757 | SPR.MISC.A478 | Electronic Trivector meter | NOS | ZSPR | Electronic Trivector meter
3000002758 | SPR.MISC.A481 | Charger with SMDS adaptor | NOS | ZSPR | Charger with SMDS adaptor
3000002759 | SPR.MISC.A482 | 33 KV Pad Clamp for ACSR zebra conductor | NOS | ZSPR | 33 KV Pad Clamp for ACSR zebra conductor
3000002760 | SPR.MISC.A483 | GPS based Time synchronising equipment | NOS | ZSPR | GPS based Time synchronising equipment
3000002761 | SPR.MISC.A484 | Ammeter with transduser of CT | NOS | ZSPR | Ammeter with transduser CT ratio 2000/1000/500/1A
3000002762 | SPR.MISC.A487 | Wattmeter with transduser | NOS | ZSPR | Wattmeter with transduser 2000/1000/500/1Amp and 400kv
3000002763 | SPR.MISC.A488 | VAR meter with transduser 350-700 range | NOS | ZSPR | VAR meter with transduser 350-700 range
3000002764 | SPR.MISC.A501 | 33KV BIMETALIC PAD CLAMP | NOS | ZSPR | 33KV BIMETALIC PAD CLAMP
3000002765 | SPR.MISC.A502 | BASE FOR POST INSULATOR | NOS | ZSPR | BASE FOR POST INSULATOR
3000002766 | SPR.MISC.A505 | All Pad Connector | NOS | ZSPR | All Pad Connector
3000002767 | SPR.MISC.A507 | Tension clamp | NOS | ZSPR | Tension clamp
3000002768 | SPR.MISC.A508 | TORRET OF DIFFERENT SIZE OF Tfr | NOS | ZSPR | TORRET OF DIFFERENT SIZE OF TRANSFORMER
3000002769 | SPR.MISC.A510 | DOL Motor Starter 3-ph, 415v, 15Amp. | NOS | ZSPR | DOL Motor Starter 3-ph, 415v, 15Amp.
3000002770 | SPR.MISC.A513 | AC/DC Distribution Board | NOS | ZSPR | AC/DC Distribution Board
3000002771 | SPR.MISC.A515 | NITROGEN GAS EMPTY CYLINDER | NOS | ZSPR | NITROGEN GAS EMPTY CYLINDER
3000002772 | SPR.MISC.A524 | TC-BPI FOR TWIN 642 SQ MM AAAC | NOS | ZSPR | TERMINAL CONNECTOR ON BPI SUITABLE FORTWIN 642 SQ MM AAAC
3000002773 | SPR.MISC.A528 | 4 POSITION VOLTMETER SELECTOR. SWITCH | NOS | ZSPR | 4 POSITION VOLTMETER SELECTOR. SWITCH
3000002774 | SPR.MISC.A531 | RIGID BUS THROUGH TYPE TC ON BPI | NOS | ZSPR | RIGID BUS THROUGH TYPE Terminal Connector ON BPI TO SUIT 4 INCH IPS AL TUBE (For 400 KV BPI)
3000002775 | SPR.MISC.A532 | FLEX BUT THROUGH TYPE TC ON BPI | NOS | ZSPR | FLEX BUT THROUGH TYPE Terminal Connector ON BPI TO SUIT 4 INCH IPS AL TUBE (For 400 KV BPI)
3000002776 | SPR.MISC.A540 | ARCING HORN | NOS | ZSPR | ARCING HORN
3000002777 | SPR.MISC.A541 | AL.DEAD END | NOS | ZSPR | AL.DEAD END
3000002778 | SPR.MISC.A543 | AL.JUMPER DEAD END | NOS | ZSPR | AL.JUMPER DEAD END
3000002779 | SPR.MISC.A545 | STEEL DEAD END | NOS | ZSPR | STEEL DEAD END
3000002780 | SPR.MISC.A547 | 400KV CORONA RINGS (AL )small | NOS | ZSPR | 400KV CORONA RINGS (ALLUMINIUM )small
3000002781 | SPR.MISC.A549 | SPACERS OF DIFFERENT SIZE | NOS | ZSPR | SPACERS OF DIFFERENT SIZE
3000002782 | SPR.MISC.A550 | TERMINAL CONNECTOR FOR 52KV BUSHING | NOS | ZSPR | TERMINAL CONNECTOR FOR 52KV BUSHING
3000002783 | SPR.MISC.A551 | DUMMY PLATE -1.03MTR.DIA,20 MM THICKNESS | NOS | ZSPR | DUMMY PLATE -1.03MTR.DIA,20 MM THICKNESS
3000002784 | SPR.MISC.A552 | DUMMY PLATE -1.10MTR.DIA,12 MM THICKNESS | NOS | ZSPR | DUMMY PLATE -1.10MTR.DIA,12 MM THICKNESS
3000002785 | SPR.MISC.A554 | DUMMY PLATE -1.10MTR.DIA,15 MM THICKNESS | NOS | ZSPR | DUMMY PLATE -1.10MTR.DIA,15 MM THICKNESS
3000002786 | SPR.MISC.A555 | DUMMY PLATES OF DIFFERENT SIZE | NOS | ZSPR | DUMMY PLATES OF DIFFERENT SIZE
3000002787 | SPR.MISC.A556 | 4 inch IPS AL. TUBE FOR 400KV BUS WITH C | NOS | ZSPR | 4 inch IPS AL. TUBE FOR 400KV BUS WITH CORONA BELL AT ONE END-1.4MTR.LONG
3000002788 | SPR.MISC.A557 | 4 inch IPS AL. TUBE FOR 400KV BUS WITH C | NOS | ZSPR | 4 inch IPS AL. TUBE FOR 400KV BUS WITH CORONA BELL AT ONE END-1.5MTR.LONG
3000002789 | SPR.MISC.A558 | 4 inch IPS AL. TUBE FOR 400KV BUS WITH C | NOS | ZSPR | 4 inch IPS AL. TUBE FOR 400KV BUS WITH CORONA BELL AT ONE END-1.45MTR.LONG
3000002790 | SPR.MISC.A559 | 4 inch IPS AL. TUBE FOR 400KV BUS WITH C | NOS | ZSPR | 4 inch IPS AL. TUBE FOR 400KV BUS WITH CORONA BELL AT ONE END-1.38MTR.LONG
3000002791 | SPR.MISC.A560 | 4 inch IPS AL. TUBE FOR 400KV BUS-0.86 M | NOS | ZSPR | 4 inch IPS AL. TUBE FOR 400KV BUS -0.86 MTR.LONG
3000002792 | SPR.MISC.A563 | CONTACTOR | NOS | ZSPR | CONTACTOR
1000000410 |  | SOFTWARE | NOS | ZCAP | SOFTWARE
3000002794 | SPR.MISC.A566 | CORONA BELL FOR BPI | NOS | ZSPR | CORONA BELL FOR BUS POST INSULATOR (BPI)
3000002795 | SPR.MISC.A567 | V' SHAPE CONNECTOR OF B.P.I SUITABLE FOR | NOS | ZSPR | V' SHAPE CONNECTOR OF B.P.I SUITABLE FOR 4" IPS AL. TUBE SPARE FOR B.P.I.
3000002796 | SPR.MISC.A568 | TERMINAL CONNECTOR ON BPI FOR MOOSE ACSR | NOS | ZSPR | TERMINAL CONNECTOR ON BPI SUITABLE FOR TWIN MOOSE ACSR
3000002797 | SPR.MISC.A570 | FAN SHAFT AC & VENTILLATION SYSTEM | NOS | ZSPR | FAN SHAFT SPARES AIR- CONDITIONER AND VENTILLATION SYSTEM
3000002798 | SPR.MISC.A579 | TIMER (0-30SEC) | NOS | ZSPR | TIMER (0-30SEC)
3000002799 | SPR.MISC.A580 | TC ON BPI FOR SINGLE 642 SQ MM AAAC | NOS | ZSPR | TERMINAL CONNECTOR ON BPI SUITABLE FOR SINGLE 642 SQ MM AAAC
3000002800 | SPR.MISC.AB14 | Meter to PC Cable for Apex Meter. | NOS | ZSPR | Meter to PC Cable for Apex Meter.
3000002801 | SPR.MISC.AB27 | Discrepancy Control switch for CB | NOS | ZSPR | Discrepancy Control switch for Circuit Breaker (CB)
3000002802 | SPR.MISC.AD20 | 15 MM VALVE | NOS | ZSPR | 15 MM VALVE
3000002803 | SPR.PLCC.E3EB.A001 | E3EB/E3EC/E5EA CARD ABB PLCC TERMINAL | NOS | ZSPR | E3EB/E3EC/E5EA SPARE CARD ABB PLCC TERMINAL
3000002804 | SPR.PLCC.O3EC.A001 | O3EC SPARE CARD FOR ABB PLCC TERMINAL | NOS | ZSPR | O3EC SPARE CARD FOR ABB PLCC TERMINAL
3000002805 | SPR.PLCC.O3EP.A001 | O3EP SPARE CARD FOR ABB PLCC TERMINAL | NOS | ZSPR | O3EP SPARE CARD FOR ABB PLCC TERMINAL
3000002806 | SPR.PLCC.P7LA.A001 | P7EA MOTHER BOARD ABB PLCC TERMINAL | NOS | ZSPR | P7EA MOTHER BOARD ABB PLCC TERMINAL
3000002807 | SPR.PNL.A001 | Control switch for Isolator | NOS | ZSPR | Control switch for Isolator
3000002808 | SPR.PNL.A002 | PROTECTION TRANSFER SWITCH | NOS | ZSPR | PROTECTION TRANSFER SWITCH
3000002809 | SPR.PNL.A003 | Mandatory spares for LT panel | SET | ZSPR | Mandatory spares for LT panel
3000002810 | SPR.PNL132.CGL.A003 | Push Button Activator | NOS | ZSPR | Push Button Activator
3000002811 | SPR.PNL132ER.A001 | TEST TERMINAL BLOCK 132 KV ER PANEL | NOS | ZSPR | TEST TERMINAL BLOCK 132 KV ER MAKE PANEL
3000002812 | SPR.PNL220.ABB.A001 | Push Button Element | NOS | ZSPR | Push Button Element
3000002813 | SPR.PNL33.A001 | Protection Transfer Switch(NIT) | NOS | ZSPR | Protection Transfer Switch(NIT)
3000002814 | SPR.PNL33.A002 | Ammeter selector switch | NOS | ZSPR | Ammeter selector switch
3000002815 | SPR.PNL33.A003 | Voltmeter Selector Switch | NOS | ZSPR | Voltmeter Selector Switch
3000002816 | SPR.PNL33.A004 | Voltmeter with Transducer of 33KV Panel | NOS | ZSPR | Voltmeter with external Transducer of 33KV Panel
3000002817 | SPR.PNL33.A005 | Ammeter with Transducer of 33KV Panel | NOS | ZSPR | Ammeter along with Transducer of 33KV Panel
3000002818 | SPR.PNL33.A006 | 33KV MW METER ALONG WITH TRANSDUCER | SET | ZSPR | 33KV DIGITAL MW METER ALONG WITH TRANSDUCER
3000002819 | SPR.PNL33.A007 | 33KV DIGITAL MVAR METER WITH TRANSDUCER | SET | ZSPR | 33KV DIGITAL MVAR METER ALONG WITH TRANSDUCER
3000002820 | SPR.PNL33SMNS.A001 | Protection T. Switch 33KV SMNS panel | NOS | ZSPR | Protection Transfer Switch Mak-Switron,32 A,220VDC FOR 132 & 33KV Siemens panel
3000002821 | SPR.PNL33SMNS.A002 | Ammeter Selector Switch-33KV SMNS panel | NOS | ZSPR | Ammeter Selector Switch Make-Switron,10 A,250v AC for 132 & 33 KV Siemens panel
3000002822 | SPR.PNL33SMNS.A003 | V Selector Switch-132KV&33KV Smns CRP | NOS | ZSPR | Voltmeter Selector Switch Make-Switron, for 132 KV & 33KV Siemens C/R panel
3000002823 | SPR.PNL33SMNS.A004 | Ammeter Selector Switch&T.-33KV SMNS PNL | NOS | ZSPR | Ammeter with external Transducer Make-AE,Type-Digital, Scale0-800/400/200A,Auxilliary supply-220 VDC,33KV Siemens Control Panel
3000002824 | SPR.PNL33SMNS.A005 | Voltmeter &Transducer-33kv SMNS Panel | NOS | ZSPR | Voltmeter along with External Transducer Make-AE, Type-Digital,Auxilliary Supply-220v,Accuracy-0.5,Scale-0-50 KV for 33kv Siemens Panel
3000002825 | SPR.PNL400MKTL.A002 | SPRING CHARGING MOTOR FOR ACDC | NOS | ZSPR | SPRING CHARGING MOTOR FOR ACDC AUX. POWER SYSTEM OF MAKTEL MAKE(C.B COMPONANTS OF M.C.C & D.C.D.B)
3000002826 | SPR.PNL400MKTL.A003 | AUX. CONTACTSETS FOR ACDC | NOS | ZSPR | AUX. CONTACT SETS( 3 NO & 3 NC)FOR ACDC AUX. POWER SYSTEM OF MAKTEL MAKE(C.B COMPONANTS OF M.C.C & D.C.D.B)
3000002827 | SPR.PNL400MKTL.A004 | BUSBAR INSULATOR FOR ACDC | NOS | ZSPR | BUSBAR INSULATOR FOR ACDC AUX. POWER SYSTEM OF MAKTEL MAKE(C.B COMPONANTS OF M.C.C & D.C.D.B)
3000002828 | SPR.PNL400MKTL.A005 | ARC CHUTES FOR ACDC | NOS | ZSPR | ARC CHUTES FOR ACDC AUX. POWER SYSTEM OF MAKTEL MAKE(C.B COMPONANTS OF M.C.C & D.C.D.B)
3000002829 | SPR.PNL400MKTL.A006 | FIXED CONTACTFOR ACDC | NOS | ZSPR | FIXED CONTACT FOR ACDC AUX. POWER SYSTEM OF MAKTEL MAKE(C.B COMPONANTS OF M.C.C & D.C.D.B)
3000002830 | SPR.PNL400MKTL.A007 | MOVING CONTACTFOR ACDC | NOS | ZSPR | MOVING CONTACT FOR ACDC AUX. POWER SYSTEM OF MAKTEL MAKE(C.B COMPONANTS OF M.C.C & D.C.D.B)
3000002831 | SPR.PNL400MKTL.A008 | INTERPHASE BARRIERE FOR ACDC | NOS | ZSPR | INTERPHASE BARRIERE FOR ACDC AUX. POWER SYSTEM OF MAKTEL MAKE(C.B COMPONANTS OF M.C.C & D.C.D.B)
3000002832 | SPR.PNL400MKTL.A009 | FIXED ARCING CONTACTFOR ACDC | NOS | ZSPR | FIXED ARCING CONTACT FOR ACDC AUX. POWER SYSTEM OF MAKTEL MAKE(C.B COMPONANTS OF M.C.C & D.C.D.B)
3000002833 | SPR.PNL400MKTL.A010 | CLOSING COIL FOR ACDC | NOS | ZSPR | CLOSING COIL FOR ACDC AUX. POWER SYSTEM OF MAKTEL MAKE(C.B COMPONANTS OF M.C.C & D.C.D.B)
3000002834 | SPR.PNL400MKTL.A011 | TRIPPING COIL FOR ACDC | NOS | ZSPR | TRIPPING COIL FOR ACDC AUX. POWER SYSTEM OF MAKTEL MAKE(C.B COMPONANTS OF M.C.C & D.C.D.B)
3000002835 | SPR.PNL400MKTL.A012 | AUXILLARY FINGER CONTACT-BUS BAR OF ACDC | NOS | ZSPR | AUXILLARY FINGER CONTACT FOR 100X10 MM BUS BAR FOR ACDC AUX. POWER SYSTEM OF MAKTEL MAKE(C.B COMPONANTS OF M.C.C & D.C.D.B)
3000002836 | SPR.PNL400MKTL.A013 | CB CONTROL SWITCH&SPRING FOR ACDC | NOS | ZSPR | CIRCUIT BREAKER CONTROL SWITCH WITH SPRING RETURN TO NORMAL FOR ACDC AUX. POWER SYSTEM OF MAKTEL MAKE(C.B CF M.C.C & D.C.D.B)
3000002837 | SPR.PNL400MKTL.A014 | CURRENT Tfr FOR ACDC | NOS | ZSPR | CURRENT TRANSFORMER FOR ACDC AUX. POWER SYSTEM OF MAKTEL MAKE(C.B CF M.C.C & D.C.D.B)
3000002838 | SPR.PNL400MKTL.A015 | VOLTAGE Tfr FOR ACDC | NOS | ZSPR | VOLTAGE TRANSFORMER FOR ACDC AUX. POWER SYSTEM OF MAKTEL MAKE(C.B CF M.C.C & D.C.D.B)
3000002839 | SPR.RCTR400.A001 | 400KV BUSHING FOR REACTOR | NOS | ZSPR | 400 KV BUSHING FOR REACTOR
3000002840 | SPR.RCTR400.A002 | Reactor bushing dummy cover plates | NOS | ZSPR | Reactor bushing dummy cover plates
3000002841 | SPR.RCTR400.A003 | 125 MVAR, 420KV BUS Reactor Oil | NOS | ZSPR | 125 MVAR, 420KV BUS Reactor Oil
3000002842 | SPR.RCTR400.A004 | Reactor Roller/wheels | NOS | ZSPR | Reactor Roller/wheels
3000002843 | SPR.RCTR80BHEL.A001 | GATE WAY Valve for reactor 200 NB | NOS | ZSPR | GATE WAY Valve for reactor 200 NB
3000002844 | SPR.RCTR80BHEL.A002 | GATE WAY Valve for reactor 50 NB | NOS | ZSPR | GATE WAY Valve for reactor 50 NB
3000002845 | SPR.RCTR80BHEL.A004 | WPI for 80MVA Reactor | NOS | ZSPR | Local Winding temp indicator for (Reactor -80 MVA ) Perfect controls model- PC 171
3000002846 | SPR.RCTR80BHEL.A005 | MOLG of Reactor-80MVA sukrut | NOS | ZSPR | Magnetic Oil level guage (reactor -80 MVA ) sukrut make
3000002847 | SPR.RCTR80BHEL.A006 | PRV of 80MVA reactor Sukrut | NOS | ZSPR | PRESSURE Relief valve (80MVA reactor) Sukrut make Model-t-6LS-M
3000002848 | SPR.RCTR80BHEL.A009 | Conservator 80MVA Reactor | NOS | ZSPR | Diaphragm/ aircell conservator (80 MVA reactor )
3000002849 | SPR.RCTR80BHEL.A011 | Buchholz relay 80 MVAR REACTOR | NOS | ZSPR | Complete Buchholz relay Type-3 80 MVAR REACTOR
3000002850 | SPR.RTU.FRXD.A001 | FREQUENCY TRANSDUCER RTU | NOS | ZSPR | FREQUENCY TRANSDUCER USED IN RTU INSTALLATION TRA-202
3000002851 | SPR.RTU.TBCT.A001 | TAG BLOCK USED CTWIRING IN RTU | NOS | ZSPR | TAG BLOCK USED CT WIRING IN RTU INSTALLATION
3000002852 | SPR.RTU.TBDI.A001 | TAG BLOCK FOR RTU | NOS | ZSPR | TAG BLOCK USED FOR DIGITAL INPUT WIRING IN RTU INSTALLATION type VTN-30
3000002853 | SPR.RTU.TBPT.A001 | TAG BLOCK USED PT WIRING IN RTU | NOS | ZSPR | TAG BLOCK USED PT WIRING IN RTU INSTALLATION
3000002854 | SPR.SA132BHEL.A001 | SURGE COUNTER FOR 132KV SURGE ARRESTER | NOS | ZSPR | SURGE COUNTER FOR 132KV BHEL SURGE ARRESTER
3000002855 | SPR.SA132CGL.A002 | SURGE COUNTER 132KV CGL SURGE ARRESTER | NOS | ZSPR | SURGE COUNTER 220V 132KV CGL SURGE ARRESTER
3000002856 | SPR.SA132CGL.A003 | GUARD RING FOR 132KV CGL SURGE ARRESTER | NOS | ZSPR | GUARD RING FOR 132KV CGL SURGE ARRESTER
3000002857 | SPR.SA220.A001 | TC OF 220KV LA to Moose | NOS | ZSPR | TERMINAL CONNECTOR FOR 220KV LA SUITABLE FOR MOOSE ACSR HORIZONTAL TAKE OFF
3000003837 | SPR.MISC.D002 | Pedestal Fan | NOS | ZSPR | Pedestal Fan
3000002859 | SPR.SA36OBLM.A001 | 36KV SURGE MONITOR OF OBLM | NOS | ZSPR | 36KV SURGE MONITOR OF OBLUM ELECTRICAL INDUSTRIES PVT LTD MAKE
3000002860 | SPR.SA400.A001 | TERMINAL CONNECTOR OF 400KV | NOS | ZSPR | TERMINAL CONNECTOR 400KV LA SUITABLE MOOSE ACSR HORIZONTAL
3000002861 | SPR.SA420.A001 | Terminal Connector for LA- Twin Moose | NOS | ZSPR | Terminal Connector for LA suitable for Twin Moose ACSR Horizontal (For 390 KV LA)
3000002862 | SPR.SCADA.IDM50.A01 | IDM 50B MODEM CARD | NOS | ZSPR | IDM 50B MODEM CARD
3000002863 | SPR.SCADA.IDMCAB.A01 | IDM 50B MODEM CHASSIS | NOS | ZSPR | IDM 50B MODEM CHASSIS
3000002864 | SPR.SCADA.IDMCBLE.A01 | CONNECTORS & CABLE OF 2MTR | NOS | ZSPR | CONNECTORS ALONG WITH PREFABRICATED CABLE OF 2MTR
3000002865 | SPR.SCADA.SP100.A001 | SPLITTER MODULE SP100 | NOS | ZSPR | SPLITTER MODULE SP100
3000002866 | SPR.SCADA.STALLION.A001 | STALLION MODULE | NOS | ZSPR | STALLION MODULE
3000002867 | SPR.TFR100ABB.CC01 | OTI OF 100MVA 220/132KV ABB Tfr | NOS | ZSPR | OIL TEMP. INDICATOR(SPARE OF 100 MVA 220/132 KV ABB MAKE Transformer)
3000002868 | SPR.TFR100ABB.CC04 | OLTC DM BOX-100MVA 220/132KV ABB Tfr | NOS | ZSPR | OLTC DM BOX CONTROL MER(SPARE OF 100 MVA 220/132 KV ABB MAKE TRANSFORMER)
3000002869 | SPR.TFR100ABB.CC05 | RWXI OF 100MVA 220/132KV ABB Tfr | NOS | ZSPR | RCXT RWXI(SPARE OF 100 MVA 220/132 KV ABB MAKE Transformer)
3000002870 | SPR.TFR100ABB.CC06 | EXPANSION BELLOW-100MVA 220/132KV ABB Tf | NOS | ZSPR | EXPANSION BELLOW (SPARE OF 100 MVA 220/132KV ABB MAKE Transformer)
3000002871 | SPR.TFR100ABB.CC07 | BUSHING CONNECTOR-100MVA 220/132KVABBTfr | NOS | ZSPR | BUSHING CONNECTOR(SPARE OF 100 MVA 220/132KV ABB MAKE TRANSFORMER)
3000002872 | SPR.TFR100ABB.CD03 | VALVE OF 80NB-100MVA 220/132KV ABBTfr | NOS | ZSPR | GUN METAL VALVE OF 80NB SPARE OF 100 MVA 220/132 KV ABB MAKE TRANSFORMER)
3000002873 | SPR.TFR100ABB.CD04 | BF VALVE 100NB-100MVA 220/132KV ABB Tfr | NOS | ZSPR | BUTTER FLY VALVE 100NB(SPARE OF 100 MVA 220/132 KV ABB MAKE TRANSFORMER)
3000002874 | SPR.TFR100ABB.CD05 | BUTTER FLY KEY-100MVA 220/132KV ABB Tfr | NOS | ZSPR | BUTTER FLY KEY(SPARE OF 100 MVA 220/132 KV ABB MAKE TRANSFORMER)
3000002875 | SPR.TFR100ABB.CD06 | BUTTER FLY RELAY-100MVA 220/132KVABB Tfr | NOS | ZSPR | BUTTER FLY RELAY (SPARE OF 100 MVA 220/132 KV ABB MAKE TRANSFORMER)
3000002876 | SPR.TFR100ABB.CD08 | NCTOUTDOOR-100MVA 220/132KV ABB Tfr | NOS | ZSPR | NCT OUTDOOR TYPE(SPARE OF 100 MVA 220/132 KV ABB MAKE TRANSFORMER)
3000002877 | SPR.TFR100ABB.CG01 | BUSHING W/O ROD-100MVA 220/132KV ABBTfr | NOS | ZSPR | 52KV TEMPORARY BUSHING WITHOUT METAL(SPARE OF 100 MVA 220/132 KV ABB MAKE TRANSFORMER)
3000002878 | SPR.TFR100BHEL.AC02 | BRC TERMINAL-200/132KV 100MVA BHEL AT | NOS | ZSPR | BRASS ROSE CUTTING TERMINAL 200/132 kv 100 MVA BHEL A/T
3000002879 | SPR.TFR100BHEL.AC03 | COVER PLATE FOR BHEL 100 MVA A/T Tfr | NOS | ZSPR | COVER PLATE FOR BHEL 100 MVA A/T TRANSFORMER
3000002880 | SPR.TFR100BHEL.AC04 | FLANGE PIPE 220/132KV 100MV BHEL AT | NOS | ZSPR | FLANGE OF TURRENT PIPE 220/132 KV 100 MV BHEL AUTO
3000002881 | SPR.TFR100BHEL.AC05 | GI FLANGE 220/132KV 100 MVA BHEL AT | NOS | ZSPR | GI FLANGE 220/132 KV 100 MVA BHEL A/T
3000002882 | SPR.TFR100BHEL.CG07 | OIL PUMP-100MVA 220/132KV BHEL AT | NOS | ZSPR | OIL PUMP 100 MVA 220/132 KV BHEL AUTO Transformer
3000002883 | SPR.TFR100BHEL.DA01 | COOLING FAN OF 100MVA 220/33KV BHEL Tfr | NOS | ZSPR | COOLING FAN OF 100MVA 220/33KV BHEL TRANSFORMER
3000002884 | SPR.TFR100BHEL.DB01 | TR OF OLTC 100MVA 220/33KV BHEL Tfr | NOS | ZSPR | TRANSITION RESISTOR OF OLTC 100MVA 220/33KV BHEL Transformer
3000002885 | SPR.TFR100BHEL.DD01 | BUTTERFLY VALVE 100MVA 220/33KV BHEL Tfr | NOS | ZSPR | BUTTERFLY VALVE 100MVA 220/33KV BHEL Transformer
3000002886 | SPR.TFR100NGEF.CA01 | OIL C PUMP 100MVA 200/132KV NGEF Tfr | NOS | ZSPR | OIL COOLING PUMP 100MVA 200/132KV NGEF MAKE Transformer
3000002887 | SPR.TFR100TELK.CC01 | B. OIL&ROD FOR 100MVA 220/132KV TELK AT | NOS | ZSPR | 220KV HV BUSHING OIL FILL TYPE WITH CONNECTING ROD FOR 100MVA 220/132KV TELK MAKE AUTO TRANSFORMER
3000002888 | SPR.TFR100TELK.CC02 | NBUSHING W/OROD-100MVA 220/132KV TELK AT | NOS | ZSPR | NEUTRAL BUSHING WITHOUT CONNECTING ROD FOR 100MVA 220132KV TELK MAKE AUTO TRANSFORMER
3000002889 | SPR.TFR100TELK.CC03 | WTI 100MVA 220/132KV TELK AUTO Tfr | NOS | ZSPR | DIALTYPE WTI 100MVA 220/132KV TELK MAKE AUTO Transformer
3000002890 | SPR.TFR100TELK.CC04 | OTI 100MVA 220/132KV TELK AUTO Tfr | NOS | ZSPR | DIALTYPE OTI 100MVA 220/132KV TELK MAKE AUTO Transformer
3000002891 | SPR.TFR100TELK.CC05 | MOLG 100MVA 220/132/33KV TELK AUTO Tfr | NOS | ZSPR | MAGNETIC OIL LEVEL GAUGE 100MVA 220/132/33KV TELK MAKE AUTO Transformer
3000002892 | SPR.TFR12.5APEX.EB01 | TPI(REMOTE) 12.5MVA 132/33KV APEX Tfr | NOS | ZSPR | TPI(REMOTE) 12.5MVA 132/33KV APEX Transformer
3000002893 | SPR.TFR12.5ASTM.EB03 | OLTC BR 12.5MVA 132/33KV ASTM | NOS | ZSPR | OLTC BUCHOLTZ RELAY 12.5 MVA 132/33KV SUITABLE ALSTOM
3000002894 | SPR.TFR12.5BB.EB05 | 12.5MVA 132/33KV BB Tfr | NOS | ZSPR | 12.5MVA 132/33KV BB TRANSFORMER
3000002895 | SPR.TFR12.5BBL.EC02 | WTI of 12.5 MVA Bharat Bijlee Make Tfr | NOS | ZSPR | WTI of 12.5 MVA Bharat Bijlee Make Transformer
3000002896 | SPR.TFR12.5BBL.EC03 | OTI of 12.5 MVA Bharat Bijlee Make Tfr | NOS | ZSPR | OTI of 12.5 MVA Bharat Bijlee Make Transformer
3000002897 | SPR.TFR12.5CGL.EA01 | SILICAGEL BA-12.5MVA 132/33KV CGL Tfr | NOS | ZSPR | SILICAGEL BREATHER ASSEMBLY FOR CONSERVATOR FOR 12.5MVA 132/33KV CGLMAKE TRANSFORMER
3000002898 | SPR.TFR12.5CGL.EB02 | OLTC M & C 132/33KV 12.5MVA CGLTfr | NOS | ZSPR | OLTC MOTOR WITH CONTACTOR 132/33KV 12.5 MVA CGL Transformer
3000002899 | SPR.TFR12.5CGL.EC01 | OTI of 12.5 MVA 132/33KV Tfr Of CGL | NOS | ZSPR | Oil Temperature Indicator 12.5 MVA 132/33KV Transformer Of CGL Make
3000002900 | SPR.TFR12.5CGL.EC02 | WTI of 12.5MVA 132/33KV Tfrof CGL | NOS | ZSPR | Winding Temperature Indicator 12.5MVA 132/33KV Transformerof CGL Make
3000002901 | SPR.TFR12.5CGL.EC03 | PRV of 12.5MVA 132/33KV Tfrof CGL | NOS | ZSPR | Pressure release Valve 12.5MVA 132/33KV Transformerof CGL Make
3000002902 | SPR.TFR12.5CGL.EC05 | DIAL TYPE THERMOMETER OF 12.5MVA CGL Tfr | NOS | ZSPR | DIAL TYPE THERMOMETER OF 12.5MVA CGL TRANSFORMER
3000002903 | SPR.TFR12.5CGL.EC06 | OLGW 12.5 MVA 132/33KV CGL Tfr | NOS | ZSPR | OIL LEVEL GAUGE WINDING 12.5 MVA 132/33KV CGL Transformer
3000002904 | SPR.TFR12.5CGL.EC07 | PRV FOR 12.5MVA 132/33KV CGL Tfr | NOS | ZSPR | P.R.V. FOR 12.5MVA 132/33KV CGL TRANSFORMER
3000002905 | SPR.TFR12.5CGL.EC08 | BUCHHOLZ RELAY-12.5 MVA 132/33KV Tfr CGL | NOS | ZSPR | BUCHHOLZ RELAY MAIN 12.5 MVA 132/33 KV Transformer MAKE CGL
3000002906 | SPR.TFR12.5CGL.ED01 | Gate Valve-12.5MVA 132/33KV Tfr CGL | NOS | ZSPR | 80NB Gate Valve 12.5MVA 132/33KV Transformer of CGL Make
3000002907 | SPR.TFR12.5CGL.ED04 | Plate Valve 12.5MVA 132/33KV Tfr of CGL | NOS | ZSPR | Plate Valve 12.5MVA 132/33KV Transformer of CGL Make
3000002908 | SPR.TFR12.5CGL.ED05 | Vacuum gauge 12.5MVA 132/33KV Tfrof CGL | NOS | ZSPR | Vacuum gauge 12.5MVA 132/33KV Transformerof CGL Make
3000002909 | SPR.TFR12.5CGL.ED06 | VALVE OF 12.5MVA 132/33KV CGL Tfr | NOS | ZSPR | VALVE OF EACH SIZE AND TYPE 12.5MVA 132/33KV CGLMAKE Transformer
3000002910 | SPR.TFR12.5CGL.EE01 | GASKET of 12.5MVA 132/33KV CGL Tfr | NOS | ZSPR | COMPLETE SET OF GASKET 12.5MVA 132/33 KV CGL MAKE Transformer
3000002911 | SPR.TFR12.5GECA.EC01 | WTI FOR 12.5MVA 132/33KV GEC ALSTOM Tfr | NOS | ZSPR | WTI FOR 12.5MVA 132/33KV GEC ALSTOM TRANSFORMER
3000002912 | SPR.TFR12.5GECA.EC02 | OTI FOR 12.5MVA 132/33KV GEC ALSTOM Tfr | NOS | ZSPR | OTI FOR 12.5MVA 132/33KV GEC ALSTOM TRANSFORMER
3000002913 | SPR.TFR12.5GECA.EF01 | COOLING FAN-12.5MVA 132/33KV GECA Tfr | NOS | ZSPR | Transformer COOLING FAN 12.5MVA 132/33KV GEC ALSTOM Transformer
3000002914 | SPR.TFR12.5NGEF.EB01 | 33KV BUSHING W/O ROD NGEF 12.5 MVA Tfr | NOS | ZSPR | 33 KV BUSHING WITHOUT CONNECTING ROD N.G.E.F MAKE 12.5 MVA Transformer
3000002915 | SPR.TFR12.5NGEF.EB03 | OLTC SPARE FOR 12.5 MVA NGEF Tfr | NOS | ZSPR | OLTC SPARE FOR 12.5 MVA N.G.E.F MAKE TRANSFORMER BEARING BLOCK LEVER WITH CONTACT
3000002916 | SPR.TFR12.5NGEF.EC01 | WTI(LOCAL) 12.5 MVA 132/33KV Tfr NGEF | NOS | ZSPR | WTI(LOCAL) 12.5 MVA 132/33KV Transformer MAKE NGEF
3000002917 | SPR.TFR160ALSM.DA01 | Fuses-160MVA 220/132/33KV ASTM AT | NOS | ZSPR | Fuses [control] (Complete replacement for transformer) for 160MVA 220/132/33KV Alstom make Auto Transformer
3000002918 | SPR.TFR160ALSM.DA02 | C Fan&motor 160MVA 220/132/33KV ASTM AT | NOS | ZSPR | Cooler fan with motor 160MVA 220/132/33KV Alstom make Auto Transformer
3000002919 | SPR.TFR160ALSM.DC01 | PRD-160MVA 220/132/33KV ASTM Auto Tfr | NOS | ZSPR | Pressure relief device 160MVA 220/132/33KV Alstom make Auto TRANSFORMER
3000002920 | SPR.TFR160ALSM.DC02 | OTI for 160MVA 220/132/33KV Alstom AT | SET | ZSPR | Oil temperature indicator with contacts for 160MVA 220/132/33KV Alstom make Auto Transformer
3000002921 | SPR.TFR160ALSM.DC03 | WTI for 160MVA 220/132/33KV Alstom AT | SET | ZSPR | Local and remote winding temperature indicators with contacts for 160MVA 220/132/33KV Alstom make Auto Transformer
3000002922 | SPR.TFR160ALSM.DC04 | MOLG for 160MVA 220/132/33KV Alstom AT | NOS | ZSPR | Magnetic Oil level gauge with low oil level alarm contacts for 160MVA 220/132/33KV Alstom make Auto Transformer
3000002923 | SPR.TFR160ALSM.DC05 | OFI for 160MVA 220/132/33KV Alstom AT | NOS | ZSPR | Oil flow indicator with contacts for 160MVA 220/132/33KV Alstom make Auto Transformer
3000002924 | SPR.TFR160ALSM.DC06 | BR of 160MVA 220/132/33KV ASTM AT | NOS | ZSPR | Buchholz Relay 160MVA 220/132/33KV Alstom make Auto TRANSFORMER
3000002925 | SPR.TFR160ALSM.DC07 | Starter&Relay-160MVA220/132/33KV ALSM AT | SET | ZSPR | Set of starter and contactor relays with switches (1 No. each type and size) for 160MVA 220/132/33KV Alstom make Auto Transformer
3000002926 | SPR.TFR160ALSM.DC08 | TPI for 160MVA 220/132/33KV Alstom AT | NOS | ZSPR | Tap position indicator [Local and remote] for 160MVA 220/132/33KV Alstom make Auto Transformer
3000002927 | SPR.TFR160ALSM.DG01 | Expansionjoint-160MVA 220-33KV Alstom AT | SET | ZSPR | Expansion joints of different sizes for 160MVA 220/132/33KV Alstom make Auto Transformer
3000002928 | SPR.TFR160ARVA.CA01 | C FAN&MOTOR 160MVA 220/132KV AREVA Tfr | NOS | ZSPR | COOLING FAN WITH MOTOR 160MVA 220/132KV AREVA MAKE TRANSFORMER
3000002929 | SPR.TFR160ARVA.CC01 | B. R 160MVA 220/132KV AREVA Tfr | NOS | ZSPR | BUCHHOLZ RELAY 160MVA 220/132KV AREVA MAKE TRANSFORMER
3000002930 | SPR.TFR160ARVA.CC12 | TPI FOR 160MVA 220/132KV AREVA Tfr | NOS | ZSPR | TAP POSITION INDICATOR (LOCAL/REMOTE) FOR 160MVA 220/132KV AREVA MAKE TRANSFORMER
3000002931 | SPR.TFR160ARVA.CC13 | BV FOR 160MVA 220/132KV AREVA Tfr | NOS | ZSPR | Butterfly valve FOR 160MVA 220/132KV AREVA MAKE TRANSFORMER
3000002932 | SPR.TFR160ARVA.CD01 | E. JOINT 160MVA 220/132KV AREVA Tfr | NOS | ZSPR | EXPANSION JOINT 160MVA 220/132KV AREVA MAKE TRANSFORMER
3000002933 | SPR.TFR160BHEL.DC01 | PRV of 160MVA 220/132/33KV BHEL AT | NOS | ZSPR | PRESSURE RELIEF VALVE 160MVA 220/132/33KV BHEL MAKE AUTO TRANSFORMER
3000002934 | SPR.TFR160BHEL.DC02 | OTI of 160MVA 220/132/33KV BHEL AT | NOS | ZSPR | OTI for 160MVA 220/132/33KV BHEL MAKE AUTO TRANSFORMER
3000002935 | SPR.TFR160BHEL.DC03 | WTI of 160MVA 220/132/33KV BHEL AT | NOS | ZSPR | WTI(LOCAL/REMOTE) 160MVA 220/132/33KV BHEL AUTO TRANSFORMER
3000002936 | SPR.TFR160BHEL.DC04 | MOLG of 160MVA 220/132/33KV BHEL AT | NOS | ZSPR | MAGNETIC OIL LEVEL GAUGE 160MVA 220/132/33KV BHEL MAKE AUTO TRANSFORMER
3000002937 | SPR.TFR160BHEL.DC05 | OFI FOR 160MVA 220/132/33KV BHEL AT | NOS | ZSPR | OIL FLOW INDICATOR WITH CONTACTS FOR 160MVA 220/132/33KV BHEL MAKE AUTO TRANSFORMER
3000002938 | SPR.TFR160BHEL.DC06 | LV Bushing-160 MVA,220/132/33KV BHEL AT | NOS | ZSPR | LV Bushing 160 MVA,220/132/33 KV BHEL make AUTO TRF
3000002939 | SPR.TFR160BHEL.DC07 | T.Bushing&Rod-160MVA 220/132/33KVBHEL AT | NOS | ZSPR | Tertiary Bushing with metal parts & gaskets of 160MVA, 220/132/33KV BHEL Make Auto Transformer
3000002940 | SPR.TFR160BHEL.DC08 | N.Bushing&Rod-160MVA 220/132/33KVBHEL AT | NOS | ZSPR | Neutral Bushing with metal parts & gaskets of 160MVA, 220/132/33KV BHEL Make Auto Transformer
3000002941 | SPR.TFR160BHEL.DC10 | HVBushing &Rod-160MVA 220/132/33KVBHELAT | NOS | ZSPR | HV Bushing with metal parts & gaskets for 160MVA 220/132/33KV BHEL MAKE Auto Transformer
3000002942 | SPR.TFR160BHEL.DC11 | C. FAN&MOTOR-160MVA 220/132/33KV BHEL AT | NOS | ZSPR | COOLING FAN WITH MOTOR for 160MVA 220/132/33KV BHEL AUTOTRANSFORMER
3000002943 | SPR.TFR160BHEL.DC12 | spares 160MVA 220/13233KV BHEL AT | NOS | ZSPR | Aux. contactor, Switches, lamps, relay etc.. 160MVA 220/13233KV BHEL MAKE AUTO TRANSFORMER
3000002944 | SPR.TFR160BHEL.DC14 | GASKET of 160MVA 220/132/33KV BHEL AT | NOS | ZSPR | COMPLETE SET OF GASKET 160MVA 220/132/33KV BHEL AUTO TRANSFORMER
3000002945 | SPR.TFR160BHEL.DC15 | PRE GAUGE ] 160MVA 220/132/33KV BHEL AT | NOS | ZSPR | SET OF PRESSURE GAUGE 160MVA 220/132/33KV BHEL AUTO TRANSFORMER
3000002946 | SPR.TFR160BHEL.DC16 | SET OF VALVE 160MVA 220/132/33KV BHEL AT | NOS | ZSPR | COMPLETE SET OF VALVE 160MVA 220/132/33KV BHEL AUTO TRANSFORMER
3000002947 | SPR.TFR160BHEL.DC18 | BR of 160MVA 220/132/33KV BHEL AT | NOS | ZSPR | BUCHOLZ RELAY 160MVA 220/132/33KV BHEL AUTO TRANSFORMER
3000002948 | SPR.TFR160BHEL.DC19 | TPI -160MVA 220/132/33KVBHEL AT | NOS | ZSPR | TAP POSITION INDICATOR (LOCAL/REMOTE) FOR 160MVA 220/132/33KV BHEL MAKE AUTO TRANSFORMER
3000002949 | SPR.TFR160BHEL.DC20 | D. SWITCH C. 160MVA 220/132/33KV BHEL AT | NOS | ZSPR | DIVERTER SWITCH CONTACT 160MVA 220/132/33KV BHEL MAKE AUTO TRANSFORMER
3000002950 | SPR.TFR160BHEL.DC21 | WTI SENSING-160MVA 220/132/33KV BHEL AT | NOS | ZSPR | WTI SENSING ELEMENT 160MVA 220/132/33KV BHEL MAKE AUTO TRANSFORMER
3000002951 | SPR.TFR160BHEL.DC23 | BUSHING CT160MVA 220/132/33KV BHEL AT | NOS | ZSPR | SET OF BUSHING CT 160MVA 220/132/33KV BHEL MAKE AUTO TRANSFORMER
3000002952 | SPR.TFR160BHEL.DC24 | E.JOINT FOR 160MVA 220/132/33KV BHEL AT | NOS | ZSPR | COMPLETE SET OF EXPANSION JOINT FOR 160MVA 220/132/33KV BHEL MAKE AUTO TRANSFORMER
3000002953 | SPR.TFR160EMCO.DC01 | BR of 160MVA 220/132/33KV EMCO AT | NOS | ZSPR | BUCHOLZ RELAY 160MVA 220/132/33KV EMCO AUTO TRANSFORMER
3000002954 | SPR.TFR160EMCO.DC02 | PRV of 160MVA 220/132/33KV EMCO AT | NOS | ZSPR | PRESSURE RELIEF VALVE 160MVA 220/132/33KV EMCO MAKE AUTO TRANSFORMER
3000002955 | SPR.TFR160EMCO.DC03 | OTI &CONTACT-160MVA 220/132/33KV EMCO AT | NOS | ZSPR | OTI WITH CONTACT 160MVA 220/132/33KV EMCO MAKE AUTO TRANSFORMER
3000002956 | SPR.TFR160EMCO.DC04 | WTI 160MVA 220/132/33KV EMCO AT | NOS | ZSPR | WTI(LOCAL/REMOTE) 160MVA 220/132/33KV EMCO AUTO TRANSFORMER
3000002957 | SPR.TFR160EMCO.DC05 | MOLG of 160MVA 220/132/33KV EMCO AT | NOS | ZSPR | MAGNETIC OIL LEVEL GAUGE 160MVA 220/132/33KV EMCO MAKE AUTO TRANSFORMER
3000002958 | SPR.TFR160EMCO.DC06 | TPI FOR 160MVA 220/132/33KV EMCO AT | NOS | ZSPR | TAP POSITION INDICATOR (LOCAL/REMOTE) FOR 160MVA 220/132/33KV EMCO MAKE AUTO TRANSFORMER
3000002959 | SPR.TFR160EMCO.DC07 | OFI of 160MVA 220/132/33KV EMCO AT | NOS | ZSPR | OIL FLOW INDICATOR 160MVA 220/132/33KV EMCO MAKE AUTO TRANSFORMER
3000002960 | SPR.TFR160EMCO.DC08 | C. F &MOTOR-160MVA 220/132/33KV EMCO AT | NOS | ZSPR | COOLING FAN WITH MOTOR 160MVA 220/132/33KV EMCO AUTO TRANSFORMER
3000002961 | SPR.TFR160EMCO.DC09 | C.PUMP&MOTOR-160MVA 220/13233KV EMCO AT | NOS | ZSPR | COOLER PUMP WITH MOTOR 160MVA 220/13233KV EMCO MAKE AUTO TRANSFORMER
3000002962 | SPR.TFR160T&R.DC01 | HV Bushing -160MVA 220/132/33KV T&R AT | NOS | ZSPR | HV OIP Bushing with metal parts and gaskets, 220KV,1250A for 160MVA,220/132/33KV Auto Trf of Transf & rect. Make
3000002963 | SPR.TFR160T&R.DC02 | LV Bushing&Rod-160MVA220/132/33KV T&R AT | NOS | ZSPR | LV Bushing with metal parts and gaskets, 132KV,1250A for 160MVA,220/132/33KV Auto Trf of Transf & rect. Make
3000002964 | SPR.TFR160T&R.DC03 | OIP N.Bushing-160MVA 220/132/33KV T&R AT | NOS | ZSPR | OIP Neutral Bushing with metal parts and gaskets.(72.5KV,1200A for 160MVA,220/132/33KV Auto Trf for Transf & rect.)
3000002965 | SPR.TFR160T&R.DC04 | LV N.Bushing -160MVA 220/132/33KV T&R AT | NOS | ZSPR | LV Neutral Bushing with metal parts and gaskets, 52KV,1000A for 160MVA,220/132/33KV Auto Trf of Transf & rect. Make
3000002966 | SPR.TFR160T&R.DC05 | WTI-160MVA 220/132/33KV T&R AT | SET | ZSPR | WTI with contacts (Local & Remote) for 160MVA,220/132/33KV Auto Trf of Transf & rect. Make
3000002967 | SPR.TFR160T&R.DC06 | OTI -160MVA 220/132/33KV T&R AT | SET | ZSPR | OTI with contacts (Local & Remote) for 160MVA,220/132/33KV Auto Trf of Transf & rect. Make
3000002968 | SPR.TFR160T&R.DC07 | PRD -160MVA 220/132/33KV T&R AT | NOS | ZSPR | Pressure Relief Device for 160MVA,220/132/33KV Auto Trf of Transf & rect. Make.
3000002969 | SPR.TFR160T&R.DC08 | MOLG -160MVA 220/132/33KV T&R AT | NOS | ZSPR | MOLG with oil low alarm contacts for 160MVA,220/132/33KV Auto Trf of Transf & rect. Make.
3000002970 | SPR.TFR160T&R.DC09 | OFI-160MVA 220/132/33KV T&R AT | NOS | ZSPR | Oil Flow indicator with contacts for 160MVA,220/132/33KV Auto Trf of Transf & rect. Make.
3000002971 | SPR.TFR160T&R.DC11 | CP&motor -160MVA 220/132/33KV T&R AT | NOS | ZSPR | Cooler pump with motor for 160MVA,220/132/33KV Auto Trf of Transf & rect. Make.
3000002972 | SPR.TFR160T&R.DC12 | BR of 160MVA,220/132/33KV T&R AT | NOS | ZSPR | Buchholz Relay 160MVA,220/132/33KV Auto Trf of Transf & rect. Make
3000002973 | SPR.TFR160T&R.DC13 | TPI -160MVA 220/132/33KV T&R AT | NOS | ZSPR | Tap Position Indicator for 160MVA,220/132/33KV Auto Trf of Transf & rect. Make.
3000002974 | SPR.TFR20ARVA.EC05 | BUCHOLTZ RELAY-20MVA 132/33KV AREVA Tfr | NOS | ZSPR | BUCHOLTZ RELAY(MAIN TANK) 20MVA 132/33KV AREVA TRANSFORMER
3000002975 | SPR.TFR20ARVA.EG01 | F. SEPARATOR 20MVA 132/33KV AREVA Tfr | NOS | ZSPR | FLEXIBLE SEPARATOR 20MVA 132/33KV AREVA TRANSFORMER
3000002976 | SPR.TFR20ASTM.DA01 | FANS & MOTORS-20MVA 220/33KV ASTM Tfr | NOS | ZSPR | FANS WITH MOTORS 20MVA 220/33KV ALSTOM TRANSFORMER
3000002977 | SPR.TFR20ASTM.DB01 | TPI(REMOTE) FOR 20MVA 220/33KV ASTM Tfr | NOS | ZSPR | TPI(REMOTE) FOR 20MVA 220/33KV ALSTOM TRANSFORMER
3000002978 | SPR.TFR20ASTM.DB02 | BR of OLTC-20MVA 220/33KV ASTM Tfr | NOS | ZSPR | BUCHOLTZ RELAY (OLTC) 20MVA 220/33KV ALSTOM TRANSFORMER
3000002979 | SPR.TFR20ASTM.DB03 | TAP CHANGER of 20MVA 220/33KV ASTM Tfr | NOS | ZSPR | TAP CHANGER(DIVERTER ASSEMBLY) 20MVA 220/33KV ALSTOM TRANSFORMER
3000002980 | SPR.TFR20ASTM.DB04 | OLTC DRIVE ASSEMBLY-20MVA220/33KVASTMTfr | NOS | ZSPR | DRIVE MECH. ASSEMBLY(OLTC) 20MVA 220/33KV ALSTOM TRANSFORMER
3000002981 | SPR.TFR20ASTM.DB05 | OLTC B. ASSEMBLY 20MVA 220/33KV ASTM Tfr | NOS | ZSPR | SILICALGEL BREATHER ASSEMBLY(OLTC) 20MVA 220/33KV ALSTOM TRANSFORMER
3000002982 | SPR.TFR20ASTM.DC01 | WTI(LOCAL) FOR 20MVA 220/33KV ALSTOM Tfr | NOS | ZSPR | WTI(LOCAL) FOR 20MVA 220/33KV ALSTOM TRANSFORMER
3000002983 | SPR.TFR20ASTM.DC02 | WTI(REMOTE) FOR 20MVA 220/33KV ASTM Tfr | NOS | ZSPR | WTI(REMOTE) FOR 20MVA 220/33KV ALSTOM TRANSFORMER
3000002984 | SPR.TFR20ASTM.DC03 | OTI FOR 20MVA 220/33KV ALSTOM Tfr | NOS | ZSPR | OTI FOR 20MVA 220/33KV ALSTOM TRANSFORMER
3000002985 | SPR.TFR20ASTM.DC04 | MOLG FOR 20MVA 220/33KV ALSTOM Tfr | NOS | ZSPR | M.O. L. G. FOR 20MVA 220/33KV ALSTOM TRANSFORMER
3000002986 | SPR.TFR20ASTM.DC05 | BR of 20MVA 220/33KV ASTM Tfr | NOS | ZSPR | BUCHOLTZ RELAY OF 20MVA 220/33KV ALSTOM TRANSFORMER
3000002987 | SPR.TFR20ASTM.DC06 | AUX.SUPPLY TRF 20MVA 220/33KV ASTM Tfr | NOS | ZSPR | AUX.SUPPLY TRF 20MVA 220/33KV ALSTOM Transformer
3000002988 | SPR.TFR20ASTM.DC07 | P.R.V. (150) 20MVA 220/33KV ASTM Tfr | NOS | ZSPR | P.R.V. (150MM DIA) 20MVA 220/33KV ALSTOM Transformer
3000002989 | SPR.TFR20ASTM.DD01 | GASKET &O-RINGS 20MVA 220/33KV ASTM Tfr | NOS | ZSPR | SET OF GASKET &O-RINGS 20MVA 220/33KV ALSTOM TRANSFORMER
3000002990 | SPR.TFR20ASTM.DD03 | VALVES FOR 20MVA 220/33KV ALSTOM Tfr | NOS | ZSPR | VALVES FOR 20MVA 220/33KV ALSTOM TRANSFORMER
3000002991 | SPR.TFR20ASTM.DG01 | F. SEPARATOR 20MVA 220/33KV ASTM Tfr | NOS | ZSPR | FLEXIBLE SEPARATOR 20MVA 220/33KV ALSTOM TRANSFORMER
3000002992 | SPR.TFR20ASTM.DG02 | ELECTRICAL ITEMS 20MVA 220/33KV ASTM Tfr | NOS | ZSPR | ELECTRICAL ITEMS (DIFFERENT) 20MVA 220/33KV ALSTOM TRANSFORMER
3000002993 | SPR.TFR20ASTM.DG03 | T. CONNECTOR 20MVA 220/33KV ASTM Tfr | NOS | ZSPR | B.M. TERMINAL CONNECTOR 20MVA 220/33KV ALSTOM TRANSFORMER
3000002994 | SPR.TFR20ASTM.DG04 | DUMMY PLATE FOR 20MVA 220/33KV ASTM Tfr | NOS | ZSPR | DUMMY PLATE FOR 20MVA 220/33KV ALSTOM TRANSFORMER
3000002995 | SPR.TFR20ASTM.EA01 | FANS&MOTORS-20MVA 132/33KV ASTM Tfr | NOS | ZSPR | FANS WITH MOTORS 20MVA 132/33KV ALSTOM TRANSFORMER
3000002996 | SPR.TFR20ASTM.EB01 | TPI(REMOTE) FOR 20MVA 132/33KV ASTM Tfr | NOS | ZSPR | TPI(REMOTE) FOR 20MVA 132/33KV ALSTOM TRANSFORMER
3000002997 | SPR.TFR20ASTM.EB02 | OLTC BR of 20MVA 132/33KV ASTM Tfr | NOS | ZSPR | RELAY OF 20MVA 132/33KV ALSTOM TRANSFORMER
3000002998 | SPR.TFR20ASTM.EB04 | OLTCDRIVE ASSEMBLY-20MVA 132/33KVASTMTfr | NOS | ZSPR | DRIVE MECH. ASSEMBLY(OLTC) 20MVA 132/33KV ALSTOM TRANSFORMER
3000002999 | SPR.TFR20ASTM.EC01 | WTI(LOCAL) FOR 20MVA 132/33KV ALSTOM Tfr | NOS | ZSPR | WTI(LOCAL) FOR 20MVA 132/33KV ALSTOM TRANSFORMER
3000003000 | SPR.TFR20ASTM.EC02 | WTI(REMOTE) FOR 20MVA 132/33KV ASTM Tfr | NOS | ZSPR | WTI(REMOTE) FOR 20MVA 132/33KV ALSTOM TRANSFORMER
3000003001 | SPR.TFR20ASTM.EC03 | OTI FOR 20MVA 132/33KV ALSTOM Tfr | NOS | ZSPR | OTI FOR 20MVA 132/33KV ALSTOM TRANSFORMER
3000003002 | SPR.TFR20ASTM.EC04 | M.O. L. G. FOR 20MVA 132/33KV ALSTOM Tfr | NOS | ZSPR | M.O. L. G. FOR 20MVA 132/33KV ALSTOM TRANSFORMER
3000003003 | SPR.TFR20ASTM.EC05 | BR of 20MVA 132/33KV ASTM Tfr | NOS | ZSPR | BUCHOLTZ RELAY(MAIN TANK) 20MVA 132/33KV ALSTOM TRANSFORMER
3000003004 | SPR.TFR20ASTM.EC07 | P.R.V. (150) 20MVA 132/33KV ASTM Tfr | NOS | ZSPR | P.R.V. (150MM DIA) 20MVA 132/33KV ALSTOM Transformer
3000003005 | SPR.TFR20ASTM.EC09 | OSR of 20MVA 132/33KV ASTM Tfr | NOS | ZSPR | OSR (OIL SURGE RELAY) 20MVA 132/33KV ALSTOM TRANSFORMER
3000003006 | SPR.TFR20ASTM.EC10 | SPARES OF PRV 20MVA 132/33KV ASTM Tfr | NOS | ZSPR | SPARES OF PRV 20MVA 132/33KV ALSTOM Transformer
3000003007 | SPR.TFR20ASTM.EC11 | OLI of 20MVA 132/33KV ASTM Tfr | NOS | ZSPR | OIL LEVEL INDICATOR 20MVA 132/33KV ALSTOM TRANSFORMER
3000003008 | SPR.TFR20ASTM.EC12 | BI. RELAY of 20MVA 132/33KV ASTM Tfr | NOS | ZSPR | BIMETALLIC RELAY 20 MVA 132/33KV TRANSFORMER MAKE ALSTHOM
3000003009 | SPR.TFR20ASTM.EC13 | WTI 10MM CAPILLARY TUBE 20MVA ASTM Tfr | NOS | ZSPR | WTI 10MM CAPILLARY TUBE 20MVA ALSTOM Transformer
3000003010 | SPR.TFR20ASTM.EC15 | OTI 10MM CAPILLARY TUBE 20MVA ASTM Tfr | NOS | ZSPR | OTI 10MM CAPILLARY TUBE 20MVA ALSTOM Transformer
3000003011 | SPR.TFR20ASTM.EC17 | P.R.V. (80) 20MVA 132/33KV ASTM Tfr | NOS | ZSPR | P.R.V. (80MM DIA) 20MVA 132/33KV ALSTOM Transformer
3000003012 | SPR.TFR20ASTM.EC20 | Stator contactor relay 20MVA ASTM Tfr | NOS | ZSPR | Stator contactor relay 20MVA ALSTOM Make Transformer
3000003013 | SPR.TFR20ASTM.EC21 | Relay of 20 MVA132/33KV ASTM TFR | NOS | ZSPR | OUT AT STEP RELAY(110V AC) 20 MVA132/33 KV ALSTOM TFR
3000003014 | SPR.TFR20ASTM.EC23 | WTI & HM of 20MVA 132/33KV ASTM Tfr | NOS | ZSPR | ANALOG REPEAT WTI WITH 2000OHM 20MVA 132/33KV ALSTOM TRANSFORMER
3000003015 | SPR.TFR20ASTM.EC24 | SWITCH SRP 20MVA 132/33KV ASTM Tfr | NOS | ZSPR | SWITCH SRP 12.5-5 20MVA 132/33KV ALSTOM TRANSFORMER
3000003016 | SPR.TFR20ASTM.ED01 | VALVES of 20MVA 132/33KV ASTM Tfr | NOS | ZSPR | VALVES(GM GET 80MM) 20MVA 132/33KV ALSTOM TRANSFORMER
3000003017 | SPR.TFR20ASTM.ED04 | TURETTOR PIPE-20MVA 132/33KV Tfr ASTM | NOS | ZSPR | TURETTOR PIPE SPARE 20 MVA 132/33 KV TRANSFORMER MAKE ALSTOM
3000003018 | SPR.TFR20ASTM.ED05 | GAS RELEASE PIPE-20MVA 132/33KV Tfr ASTM | NOS | ZSPR | GAS RELEASE PIPE SPARE 20 MVA 132/33 KV TRANSFORMER MAKE ALSTOM
3000003234 | SPR.TFR40BHEL.EA06 | FAN SUPPLY BKR OF40 MVA BHEL TFR | NOS | ZSPR | FAN SUPPLY BREAKER FOR 132/33KV 40MVA BHEL MAKE TRANSFORMER
3000003020 | SPR.TFR20ASTM.ED07 | DRAIN VALVE FOR 20MVA 132/33KV ASTM Tfr | NOS | ZSPR | DRAIN VALVE FOR 20MVA 132/33KV ALSTOM TRANSFORMER
3000003021 | SPR.TFR20ASTM.EE02 | RADIATOR VALVE KEY-20MVA 132/33KVASTMTfr | NOS | ZSPR | RADIATOR VALVE KEY 20MVA 132/33KV ALSTOM TRANSFORMER
3000003022 | SPR.TFR20ASTM.EE04 | Relay FOR 20MVA 132/33KV ALSTOM Tfr | NOS | ZSPR | BIMETALLIC RELAY WITH SP PROTECTION RELAY FOR 20MVA 132/33KV ALSTOM TRANSFORMER
3000003023 | SPR.TFR20ASTM.EE09 | GM GATE VALVEBEF & L/D-20MVA ASTM Tfr | NOS | ZSPR | GM GATE VALVE 25MM BEF WITH L/D 20MVA ALSTOM TRANSFORMER
3000003024 | SPR.TFR20ASTM.EF01 | C.I BUTTERFLY VALVE 80mm 20MVA ASTM Tfr | NOS | ZSPR | C.I BUTTERFLY VALVE 80MM SQUARE 20MVA ALSTOM TRANSFORMER
3000003025 | SPR.TFR20ASTM.EF02 | C.I BUTTERFLY VALVE Round-20MVA ASTM Tfr | NOS | ZSPR | C.I BUTTERFLY VALVE ROUND 20MVA ALSTOM TRANSFORMER
3000003026 | SPR.TFR20ASTM.EG04 | DUMMY PLATE FOR 20MVA 132/33KV ASTM Tfr | NOS | ZSPR | DUMMY PLATE FOR 20MVA 132/33KV ALSTOM TRANSFORMER
3000003027 | SPR.TFR20ASTM.EG08 | AR FOR WTI 20MVA 132/33KV ALSTOM Tfr | NOS | ZSPR | ANALOG REPEATER FOR WTI 90-260 AC/DC WITH 2800OHM RESISTANCESL NO-6417/12
3000003028 | SPR.TFR20ASTM.EG09 | Aux. ContaCT3P 20MVA ASTM TFR | NOS | ZSPR | Aux. Contact 3 Phase 20-22-110 V AC (20 MVA ALSTOM TFR Spare)
3000003029 | SPR.TFR20ASTM.EH02 | BMC-ACSR Moose 20MVA ASTM Trf | NOS | ZSPR | BMC-ACSR Moose connected to srem(Spare 20 MVA ALSTOM Trf)
3000003030 | SPR.TFR20ASTM.EH03 | BMC-ACSR Moose Step to 20MVA ASTM Trf | NOS | ZSPR | BMC-ACSR Moose 30 mm dia. Step(Spare 20 MVA ALSTOM Trf)
3000003031 | SPR.TFR20BBE.DG01 | DUMMY PLATE 20MVA 220/33KV BBE Tfr | NOS | ZSPR | DUMMY PLATE 20MVA 220/33KV BHARAT BIJLEE TRANSFORMER
3000003032 | SPR.TFR20BHEL.DC02 | BUCHOLZ RELAY FOR 20MVA BHEL Tfr | NOS | ZSPR | BUCHOLZ RELAY FOR 20MVA BHEL TRANSFORMER
3000003033 | SPR.TFR20BHEL.EC10 | PRV FOR 20MVA 132/33KV BHEL Tfr | NOS | ZSPR | PRV FOR 20MVA 132/33KV BHEL TRANSFORMER
3000003034 | SPR.TFR20BHEL.ED01 | Gas C.device&Pipe 132/33KV20MVA BHELTfr | NOS | ZSPR | Gas Collecting Device with Pipe 132/33 kV,20 MVA BHEL Power TRANSFORMER
3000003035 | SPR.TFR20BHEL.ED03 | Copper tube of 132/33KV 20MVA BHEL Tfr | NOS | ZSPR | Air release Copper tube for 132/33 kV, 20 MVA BHEL Power Transformer
3000003036 | SPR.TFR20BHEL.ED04 | Cooling Fan&Motor 132/33KV 20MVABHEL Tfr | NOS | ZSPR | Cooling Fan with Motor 132/33 kV, 20 MVA BHEL Power TRANSFORMER
3000003037 | SPR.TFR20BHEL.ED05 | 132kV Bushing -132/33KV 20MVA BHEL Tfr | NOS | ZSPR | 132 kV Bushing 132/33 kV, 20 MVA BHEL Power TRANSFORMER
3000003038 | SPR.TFR20BHEL.ED06 | 36KV Bushing 132/33KV 20MVA BHEL Tfr | NOS | ZSPR | 36 kV Bushing 132/33 kV, 20 MVA BHEL Power TRANSFORMER
3000003039 | SPR.TFR20BHEL.ED08 | Fan Motor control-132/33KV 20MVA BHELTfr | NOS | ZSPR | Fan Motor control spare 132/33 kV, 20 MVA BHEL Power TRANSFORMER
3000003040 | SPR.TFR20BHEL.ED10 | Power Contactor-132/33KV 20 MVA BHEL Tfr | NOS | ZSPR | Power Contactor 132/33 kV, 20 MVA BHEL Power TRANSFORMER
3000003041 | SPR.TFR20BHEL.ED11 | NR VALVE 20MVA 132/33KV BHEL Tfr | NOS | ZSPR | NON RETURN VALVE 20MVA 132/33KV BHEL TRANSFORMER
3000003042 | SPR.TFR20BHEL.ED12 | SLUICE VALVE 20MVA 132/33KV BHELTfr | NOS | ZSPR | SLUICE VALVE 20MVA 132/33KV BHEL TRANSFORMER
3000003043 | SPR.TFR20BHEL.ED14 | Fan SupplyBreaker 132/33KV 20MVA BHELTRF | NOS | ZSPR | Fan Supply Breaker 132/33 KV, 20 MVA BHEL Power Transformer
3000003044 | SPR.TFR20BHEL.ED15 | Sluice VALVE 20MVA 132/33KV BHEL Tfr | NOS | ZSPR | SLUICE VALVE 20MVA 132/33KV BHEL Transformer
3000003045 | SPR.TFR20BHEL.ED16 | Sync. Timer 20MVA 132/33KV BHEL Tfr | NOS | ZSPR | 240 V OFF Delay Synchronous Timer Range: 1.0-30 sec for 132/33 kV, 20 MVA BHEL Power Transformer
3000003046 | SPR.TFR20BHEL.ED17 | Time Delay Relay 132/33kV 20MVA BHEL Tfr | NOS | ZSPR | Time Delay Relay 132/33 kV, 20 MVA BHEL Power Transformer
3000003047 | SPR.TFR20BHEL.ED18 | MOLG 20MVA 132/33kV BHEL Tfr | NOS | ZSPR | MAGNETIC OIL LEVEL GAUGE (MOLG) 20MVA BHEL Transformer
3000003048 | SPR.TFR20BHEL.ED19 | WTI(LOCAL) FOR 20MVA BHEL Tfr | NOS | ZSPR | WTI(LOCAL) FOR 20MVA BHEL TRANSFORMER
3000003049 | SPR.TFR20BHEL.ED20 | OTI 20MVA 132/33kV BHEL Tfr | NOS | ZSPR | Oil Temperature Indicator 20MVA BHEL Transformer
3000003050 | SPR.TFR20BHEL.ED22 | 10A S. Switch 132/33kV 20MVA BHEL Tfr | NOS | ZSPR | 10 A Supply Selector Switch 132/33 kV, 20 MVA BHEL Power Transformer
3000003051 | SPR.TFR20BHEL.ED25 | HV N Bushing 132/33kV 20MVA BHEL Tfr | NOS | ZSPR | HV Neutral Bushing 132/33 kV, 20 MVA BHEL Power Transformer
3000003052 | SPR.TFR20CGL.DC01 | WTI(LOCAL) 20 MVA 220/33KV Tfr MAKE CGL | NOS | ZSPR | WTI(LOCAL) 20 MVA 220/33KV Transformer MAKE CGL
3000003053 | SPR.TFR20CGL.DC04 | MOLG 20MVA 220/33 KV CGL Tfr | NOS | ZSPR | MAGNETIC OIL LEVEL GAUGE 20 MVA 220/33 KV Transformer MAKE CGL
3000003054 | SPR.TFR20CGL.DD03 | VALVES FOR 20 MVA 220/33KV Tfr MAKE CGL | NOS | ZSPR | VALVES FOR 20 MVA 220/33KV TRANSFORMER MAKE CGL
3000003055 | SPR.TFR20CGL.DD04 | SPARE PRE VACUUM GAUGE 20MVA CG Tfr | NOS | ZSPR | SPARE PRECESSION VACUUM GAUGE 20 MVA CGL MAKE Transformer
3000003056 | SPR.TFR20CGL.EB01 | MCA OF OLTC 20MVA 132/33KV CGL Tfr | NOS | ZSPR | Moving contact assembly OF OLTC 20MVA 132/33KV CGL Transformer
3000003057 | SPR.TFR20CGL.EB02 | TCA 20MVA 132/33KV CGL Tfr | NOS | ZSPR | Transmitted Contact Assembly 20MVA 132/33KV CGL Transformer
3000003058 | SPR.TFR20EMCO.DC03 | Oil Surge Relay 20MVA 132/33 kV EMCO Tfr | NOS | ZSPR | Oil Surge Relay(ATVUS make) 20 MVA 132/33 kV EMCO Make Transformer
3000003059 | SPR.TFR20GEC.ED02 | SILICAGELBREATHER 20MVA 132/33KV GECTfr | NOS | ZSPR | SILICA GEL BREATHER 20MVA 132/33KV GEC Transformer
3000003060 | SPR.TFR20IMP.BC01 | WTI for 20MVA 132/33KV IMP Tfr | NOS | ZSPR | Local & remote winding temp indicator with contacts for 20MVA 132/33KV Power transformer of IMP Power Ltd. Make
3000003061 | SPR.TFR20IMP.BC02 | OTI with contacts 20MVA 132/33KV IMP Tfr | NOS | ZSPR | OTI (Oil temp indicator) with contacts 20MVA 132/33KV Power Transformer of IMP Power Ltd. Make
3000003062 | SPR.TFR20IMP.BC03 | PRD of 20MVA 132/33KV IMP Tfr | NOS | ZSPR | Pressure relief device 20MVA 132/33KV Power Transformer of IMP Power Ltd. Make
3000003063 | SPR.TFR20IMP.BC04 | MOLG for 20MVA 132/33KV IMP Tfr | NOS | ZSPR | Magnetic Oil level gauge with low oil level alarm contacts for 20MVA 132/33KV Power transformer of IMP Power Ltd. Make
3000003064 | SPR.TFR20IMP.BC05 | CF with motor 20MVA 132/33KV IMP Tfr | NOS | ZSPR | Cooler fan with motor 20MVA 132/33KV Power Transformer of IMP Power Ltd. Make
3000003065 | SPR.TFR20IMP.BC06 | Buchholz relay 20MVA 132/33KV IMP Tfr | NOS | ZSPR | Buchholz relay 20MVA 132/33KV Power Transformer of IMP Power Ltd. Make
3000003066 | SPR.TFR20IMP.BC07 | Starter&Relay for 20MVA 132/33KV IMP Tfr | NOS | ZSPR | Set of starter, contactor, relays & switches ( 1 No each type & size) for 20MVA 132/33KV Power transformer of IMP Power Ltd. Make
3000003067 | SPR.TFR20IMP.BC08 | TPI (L & R) 20MVA 132/33KV IMP Tfr | NOS | ZSPR | Tap position Indicator (Local & remote) 20MVA 132/33KV Power Transformer of IMP Power Ltd. Make
3000003068 | SPR.TFR20IMP.BC09 | Fuses control for 20MVA 132/33KV IMP Tfr | NOS | ZSPR | Fuses control (complete replacement for Transformer) for 20MVA 132/33KV Power transformer of IMP Power Ltd. Make
3000003069 | SPR.TFR20IMP.BC10 | Lamps for20MVA 132/33KV IMP Tfr | NOS | ZSPR | Lamps Indicative ( complete replacement for Transformer) for 20MVA 132/33KV Power transformer of IMP Power Ltd. Make
3000003070 | SPR.TFR20IMP.BC11 | BP Buchholz relay-20MVA 132/33KV IMPTfr | NOS | ZSPR | Bleed pipe Buchholz relay of 20MVA 132/33KV Power Transformer of IMP Power Ltd. Make
3000003071 | SPR.TFR20IMP.BC12 | Prop of 20MVA 132/33KV IMP Tfr | NOS | ZSPR | Prop of 20MVA 132/33KV Power transformer of IMP Power Ltd. Make
3000003072 | SPR.TFR20IMP.BC13 | Flange of 20MVA 132/33KV IMP Tfr | NOS | ZSPR | Flange of different size of 20MVA 132/33KV Power Transformer of IMP Power Ltd. Make
3000003073 | SPR.TFR20NGEF.EB01 | 33KV BUSHING OF NGEF 20MVA Tfr | NOS | ZSPR | 33 KV BUSHING OF N.G.E.F MAKE 20MVA Transformer
3000003074 | SPR.TFR20NGEF.EC01 | OI GLASS 20MVA 132/33 KV NGEF Tfr | NOS | ZSPR | OIL INDICATOR GLASS 20MVA 132/33 KV Transformer MAKE NGEF
3000003075 | SPR.TFR20NGEF.ED01 | DUMMY PLATE 20MVA NGEF 132/33KV Tfr | NOS | ZSPR | DUMMY PLATE 20 MVA NGEF MAKE 132/33 KV Transformer
3000003076 | SPR.TFR20T&R.DB01 | HV Bushing &Rod-20MVA 220/33 kV Tfr | NOS | ZSPR | HV Bushing with metal parts & gaskets of Transformer & Rectifiers India make for 20 MVA, 220/33 kV Power Transformer
3000003077 | SPR.TFR20T&R.DB02 | LV Bushing&Rod for 20MVA 220/33kV Tfr | NOS | ZSPR | LV Bushing with metal parts & gaskets of Transformer & Rectifiers India make for 20 MVA, 220/33 kV Power Transformer
3000003078 | SPR.TFR20T&R.DB03 | HV N. Bushing for 20MVA,220/33kVT&R Tfr | NOS | ZSPR | HV Neutral Bushing with metal parts & gaskets of Transformer & Rectifiers India make for 20 MVA, 220/33 kV Power Transformer
3000003079 | SPR.TFR20T&R.DB04 | LV N. Bushing for 20MVA,220/33kVT&R Tfr | NOS | ZSPR | LV Neutral Bushing with metal parts & gaskets of Transformer & Rectifiers India make for 20 MVA, 220/33 kV Power Transformer
3000003080 | SPR.TFR20T&R.DB05 | WTI for 20MVA,220/33kV Tfr | SET | ZSPR | Local & remote winding Temperature indicators with contacts for 20 MVA, 220/33 kV Power Transformer
3000003081 | SPR.TFR20T&R.DB06 | OTI for 20MVA,220/33kVT&R Tfr | SET | ZSPR | Oil Temperature indicators with contacts of Transformer & Rectifiers India make for 20 MVA, 220/33 kV Power Transformer
3000003082 | SPR.TFR20T&R.DB07 | PRD for 20MVA,220/33kVT&R Tfr | NOS | ZSPR | Pressure Relief Device of Transformer & Rectifiers India make for 20 MVA, 220/33 kV Power Transformer
3000003083 | SPR.TFR20T&R.DB08 | MOLG for 20MVA,220/33kVT&R Tfr | NOS | ZSPR | Magnetic oil level gauge with low oil level alarm contacts of Transformer & Rectifiers India make for 20 MVA, 220/33 kV Power Transformer
3000003084 | SPR.TFR20T&R.DB09 | Coolerfan&motor for20MVA,220/33kVT&R Tfr | NOS | ZSPR | Cooler fan with motor of Transformer & Rectifiers India make for 20 MVA, 220/33 kV Power Transformer
3000003085 | SPR.TFR20T&R.DB10 | B. Relay of for 20MVA,220/33kVT&R Tfr | NOS | ZSPR | Buchholz relay of Transformer & Rectifiers India make for 20 MVA, 220/33 kV Power Transformer
3000003086 | SPR.TFR20T&R.DB11 | starter R&S for 20MVA 220/33kV T&R Tfr | SET | ZSPR | Set of starter, contactor relays and switches (1 No. of each type & size) of Transformer & Rectifiers India make for 20 MVA, 220/33 kV Power Transformer
3000003087 | SPR.TFR20T&R.DB12 | TPI for 20MVA,220/33kVT&R Tfr | NOS | ZSPR | Tap position Indicator (Local & Remote) of Transformer & Rectifiers India make for 20 MVA, 220/33 kV Power Transformer
3000003088 | SPR.TFR20T&R.DB13 | Fuses of 20MVA 220/33kV T&R Tfr | SET | ZSPR | Fuses (control)(complete 100% replacement for transformer) of Transformer & Rectifiers India make for 20 MVA, 220/33 kV Power Transformer
3000003089 | SPR.TFR20T&R.DB14 | Lamps for 20MVA 220/33kV T&R Tfr | SET | ZSPR | Lamps (indicative) (complete 100% replacement of transformer) of Transformer & Rectifiers India make for 20 MVA, 220/33 kV Power Transformer
3000003090 | SPR.TFR20T&R.EB01 | HV Bushing&Rod of 20MVA 220/33kV T&R Tfr | NOS | ZSPR | HV Bushing with metal parts & gaskets( 20MVA, 132/33KV T & R Make Power Trf)
3000003091 | SPR.TFR20T&R.EB03 | HV N Bushing of 20MVA 220/33kV T&R Tfr | NOS | ZSPR | H.V Neutral Bushing with metal parts & gaskets( 20MVA, 132/33KV T & R Make Power Trf)
3000003092 | SPR.TFR20T&R.EB05 | WTI of 20MVA 220/33kV T&R Tfr | SET | ZSPR | Local & remote winding Temperature indicators with contacts 20MVA, 132/33KV T & R Make Power Trf
3000003093 | SPR.TFR20T&R.EB06 | OTI of 20MVA 220/33kV T&R Tfr | SET | ZSPR | Oil Temperature indicators with contacts for 20MVA, 132/33KV T & R Make Power Trf
3000003094 | SPR.TFR20T&R.EB07 | PRD 20MVA 132/33KV Trf | NOS | ZSPR | Pressure Relief Device 20MVA, 132/33KV Power Trf
3000003095 | SPR.TFR20T&R.EB10 | Buchholz relay 20MVA 132/33KV Trf | NOS | ZSPR | Buchholz relay 20MVA, 132/33KV Power Trf
3000003096 | SPR.TFR20T&R.EB11 | TPI 20MVA 132/33KV T & R Trf | NOS | ZSPR | Tap position Indicator 20MVA, 132/33KV T & R Make Power Trf
3000003097 | SPR.TFR20TAL.EA01 | HV Bushing of 20MVA 132/33kV Tfr | NOS | ZSPR | HV Bushing with metal parts & gaskets for 20 MVA, 132/33 KV Power Transformers
3000003098 | SPR.TFR20TAL.EA02 | LV Bushing of 20MVA 132/33kV Tfr | NOS | ZSPR | LV Bushing with metal parts & gaskets for 20 MVA, 132/33 KV Power Transformers
3000003099 | SPR.TFR20TAL.EA03 | HV NBushing of 20MVA 132/33kV Tfr | NOS | ZSPR | HV Neutral Bushing with metal parts & gaskets for 20 MVA, 132/33 KV Power Transformers
3000003100 | SPR.TFR20TAL.EA04 | LV NBushing of 20MVA 132/33kV Tfr | NOS | ZSPR | LV Neutral Bushing with metal parts & gaskets for 20 MVA, 132/33 KV Power Transformers
3000003101 | SPR.TFR20TAL.EC01 | PRD of 20MVA 132/33kV Tfr | NOS | ZSPR | Pressure Relief Device for 20 MVA, 132/33 KV Power Transformers
3000003102 | SPR.TFR20TAL.EC02 | OTI of 20MVA 132/33kV Tfr | SET | ZSPR | Oil Temperature indicators with contacts for 20 MVA, 132/33 KV Power Transformers of Technical Associates Ltd. Make
3000003103 | SPR.TFR20TAL.EC04 | MOLG of 20MVA 132/33kV TAL Tfr | NOS | ZSPR | Magnetic oil level gauge with low oil level alarm contacts for 20 MVA, 132/33 KV Power Transformers
3000003104 | SPR.TFR20TAL.EC05 | Fan&motorof 20MVA 132/33kV TAL Tfr | NOS | ZSPR | Cooler fan with motor for 20 MVA, 132/33 KV Power Transformers of Technical Associates Ltd. Make
3000003105 | SPR.TFR20TAL.EC06 | Buchholz relay of 20MVA 132/33kV TAL Tfr | NOS | ZSPR | Buchholz relay for 20 MVA, 132/33 KV Power Transformers of Technical Associates Ltd. Make
3000003106 | SPR.TFR20TAL.EC07 | Starter,switch of 20MVA 132/33kV TAL Tfr | SET | ZSPR | Set of starter, contactor relays and switches (1 No. of each type & size) for 20 MVA, 132/33 KV Power Transformers of Technical Associates Ltd. Make
3000003107 | SPR.TFR250OTPL.FE01 | GASKET OF 250KVA 33/0.4KV OTPL Tfr | NOS | ZSPR | COMPLETE SET OF GASKET 250KVA 33/0.4 KV OTPL MAKE Transformer
3000003108 | SPR.TFR31.5ASTM.EA01 | CONTACTOF CF 31.5MVA 132/33KV ASTM Tfr | NOS | ZSPR | A.C.CONTACTOR OF COOLING FAN 31.5MVA 132/33KV ALSTOM Transformer
3000003109 | SPR.TFR31.5ASTM.EA04 | AUX CONTACT31.5MVA 132/33KV ASTM Tfr | NOS | ZSPR | AUXILLARY CONTACT 31.5MVA 132/33KV ALSTOM Transformer
3000003110 | SPR.TFR31.5ASTM.EA07 | CONTACTOR 31.5MVA 132/33KV ASTM Tfr | NOS | ZSPR | 12 AMP 240 V 3 PHASE AC CONTACTOR 31.5MVA 132/33KV ALSTOM Transformer
3000003111 | SPR.TFR315BHEL.BA01 | PUMP&MOTOR 400/220/33KV 315MVA BHEL ICT | NOS | ZSPR | OIL COOLER PUMP WITH MOTOR 400/220/33 KV 315MVA ICT OF BHEL MAKE
3000003112 | SPR.TFR315BHEL.BA02 | CF & MOTOR 400/220/33KV 315MVA ICT | NOS | ZSPR | COOLER FAN WITH MOTOR 400/220/33 KV 315MVA ICT OF BHEL MAKE
3000003113 | SPR.TFR315BHEL.BB01 | BA OLTC 315MVA 400/220KV ICTBHEL Tfr | NOS | ZSPR | BREATHER ASSEMBLY OLTC 315MVA 400/220KV ICT BHEL MAKE Transformer
3000003114 | SPR.TFR315BHEL.BC01 | B. RELAY 315MVA 400/220KV ICTBHELTfr | NOS | ZSPR | BUCHOLTZ RELAY COMPLETE UNIT 315MVA 400/220KV ICT BHEL MAKE Transformer
3000003115 | SPR.TFR315BHEL.BC02 | WTI of 315MVA 400/220KV ICTBHEL | NOS | ZSPR | REMOTE WINDING TEMPERATOR INDICATOR COMPLETE WITH SENSING DEVICE & MATCHING UNIT FOR 315MVA 400/220KV ICT BHEL MAKE TRANSFORMER
3000003116 | SPR.TFR315BHEL.BC03 | OTI of 315MVA 400/220KV ICTBHEL | NOS | ZSPR | OIL TEMP. INDICATOR COMPLETE WITH CONTACT FOR 315MVA 400/220KV ICT BHEL MAKE TRANSFORMER
3000003117 | SPR.TFR315BHEL.BC04 | PRD 315MVA 400/220KV ICTBHEL Tfr | NOS | ZSPR | PRESSURE RELIEF DEVICE 315MVA 400/220KV ICT BHEL MAKE Transformer
3000003118 | SPR.TFR315BHEL.BC05 | MOLG 315MVA 400/220KV ICTBHELTfr | NOS | ZSPR | MAGNETIC OIL LEVEL GAUGE 315MVA 400/220KV ICT BHEL MAKE Transformer
3000003119 | SPR.TFR315BHEL.BC06 | CONSORVATOR of 315MVA 400/220KV ICTBHEL | NOS | ZSPR | DIA PHRAGM/'AIRVENT FOR CONSORVATOR FOR 315MVA 400/220KV ICT BHEL MAKE TRANSFORMER
3000003120 | SPR.TFR315BHEL.BC07 | OFI FOR 315MVA 400/220KV ICTBHEL | NOS | ZSPR | OIL FLOW INDICATOR FLOW SWITCH FOR 315MVA 400/220KV ICT BHEL MAKE TRANSFORMER
3000003121 | SPR.TFR315BHEL.BC09 | R. TPI 315MVA 400/220KV ICTBHEL Tfr | NOS | ZSPR | REMOTE TAP POSITION INDICATOR 315MVA 400/220KV ICT BHEL MAKE Transformer
3000003122 | SPR.TFR315BHEL.BC10 | TAP CDSA of 315MVA 400/220KV ICTBHEL | NOS | ZSPR | TAP CHANGER DIVERTOR SWITCH ASSEMBLY COMPLETE FOR 315MVA 400/220KV ICT BHEL MAKE TRANSFORMER
3000003123 | SPR.TFR315BHEL.BC11 | MOTOR of 315MVA 400/220KV ICTBHEL | NOS | ZSPR | MOTOR OPERATING MECHANISIM ASSEMBLY FOR OLTC FOR 315MVA 400/220KV ICT BHEL MAKE TRANSFORMER
3000003124 | SPR.TFR315BHEL.BC12 | BR OLTC 315MVA 400/220KV ICTBHEL Tfr | NOS | ZSPR | BUCHOLTZ RELAY OLTC 315MVA 400/220KV ICT BHEL MAKE Transformer
3000003125 | SPR.TFR315BHEL.BC13 | AUXILARY of 315MVA 400/220KV ICTBHEL | NOS | ZSPR | AUXILARY TFR. FOR CONTRL SUPPLY TO COOLER CONTROL CABINET FOR 315MVA 400/220KV ICT BHEL MAKE TRANSFORMER
3000003126 | SPR.TFR315BHEL.BC15 | M. FOLLOWER of 315MVA 400/220KV ICTBHEL | NOS | ZSPR | "MASTER FOLLOWER (selector switch)FOR STATOR CONTACT SWITCHES AND REALAYS FOR CONTROL PANEL400/220/33 KV, 315MVA ICT OF BHEL MAKE
3000003127 | SPR.TFR315BHEL.BC16 | WTI 400/220/33KV 315MVA ICTBHEL | NOS | ZSPR | WTI( selecter switch) FOR STATOR CONTACT SWITCHES AND REALAYS FORCONTROL PANEL400/220/33 KV, 315MVA ICT OF BHEL MAKE
3000003128 | SPR.TFR315BHEL.BC17 | AUX.CONTACT400/220/33KV 315MVA ICTBHEL | NOS | ZSPR | AUX. CONTACTOR AC 15,110/120 V - MAKE CE FOR STATOR CONTACT SWITCHES AND REALAYS FOR CONTROL PANEL400/220/33 KV, 315MVA ICT OF BHEL MAKE
3000003129 | SPR.TFR315BHEL.BC18 | REALEY of 315MVA 400/220KV ICTBHEL | NOS | ZSPR | "ABB CONTACTOR REALEY -K22 E FOR STATOR CONTACT SWITCHES AND REALAYS FOR CONTROL PANEL400/220/33 KV, 315MVA ICT OF BHEL MAKE
3000003130 | SPR.TFR315BHEL.BC19 | CONTROLER of 315MVA 400/220KV ICTBHEL | NOS | ZSPR | MAIN METER CONTROLER,B-600 FOR STATOR CONTACT SWITCHES AND REALAYS FOR CONTROL PANEL400/220/33 KV, 315MVA ICT OF BHEL MAKE
3000003131 | SPR.TFR315BHEL.BC20 | CLAMP CONNECTORS 315MVA ICT BUSHING | NOS | ZSPR | CLAMP CONNECTORS 400/220/33 315MVA ICT BUSHING
3000003132 | SPR.TFR315BHEL.BD01 | R VALVE 315MVA 400/220KV ICTBHEL Tfr | NOS | ZSPR | 1/2" AIR RELEASE VALVE 315MVA 400/220KV ICT BHEL MAKE Transformer
3000003133 | SPR.TFR315BHEL.BD02 | GW VALVE 315MVA 400/220KV ICTBHEL Tfr | NOS | ZSPR | GATE WAY VALVE 315MVA 400/220KV ICT BHEL MAKE Transformer
3000003134 | SPR.TFR315BHEL.BD11 | WTI FOR 400/220/33KV 315MVA ICTBHEL | NOS | ZSPR | LOCAL WINDING TEMP INDICATOR FOR 400/220/33 KV 315MVA ICT OF BHEL MAKE
3000003135 | SPR.TFR315BHEL.BD12 | E. JOINTof 315MVA 400/220KV ICTBHEL | NOS | ZSPR | EXPANSION JOINT COMPLETE REPLACEMENT FOR FOR 400/220/33 KV 315MVA ICT OF BHEL MAKE
3000003136 | SPR.TFR315BHEL.BD15 | B valve 315MVA ICT 400/220/33KV BHEL | NOS | ZSPR | 250 NBButterfly valve 315MVA ICT 400/220/33KV BHEL
3000003137 | SPR.TFR315BHEL.BF01 | DETECTOR of 315MVA 400/220KV ICTBHEL | NOS | ZSPR | QUARETZOID BULB DETECTOR FOR FIRE FIGHTING SYSTEM OF 315MVA ICT 400/220/33KV BHEL
3000003138 | SPR.TFR315BHEL.BF02 | PROJECTORS of 315MVA 400/220KV ICTBHEL | NOS | ZSPR | PROJECTORS (NOZZLES)FOR FIRE FIGHTING SYSTEM OF 315MVA ICT 400/220/33KV BHEL
3000003139 | SPR.TFR315BHEL.BF03 | H.DETECTOR of 315MVA 400/220KV ICTBHEL | NOS | ZSPR | HEAT DETECTORS (FOR BATTERY ROOM)FOR FIRE FIGHTING SYSTEM OF 315MVA ICT 400/220/33KV BHEL
3000001054 | MISC.ROPE.B004 | 20 /22 MM POLYPROPELENE ROPE | KG | ZSPR | 20 /22 MM POLYPROPELENE ROPE
3000003141 | SPR.TFR315BHEL.BF05 | VALVES of 315MVA 400/220KV ICTBHEL | NOS | ZSPR | ISOLATION VALVES (ALL TYPES)FOR FIRE FIGHTING SYSTEM OF 315MVA ICT 400/220/33KV BHEL
3000003142 | SPR.TFR315BHEL.BF06 | FIRE SYSTEM 315MVA ICT400/220/33KV BHEL | NOS | ZSPR | STRAINERS FIRE FIGHTING SYSTEM OF 315MVA ICT 400/220/33KV BHEL
3000003143 | SPR.TFR315BHEL.BF07 | S.VALVE of 315MVA 400/220KV ICTBHEL | NOS | ZSPR | SOLENOID VALVE FOR FIRE FIGHTING SYSTEM OF 315MVA ICT 400/220/33KV BHEL
3000003144 | SPR.TFR315BHEL.BF08 | G. VALVE of 315MVA 400/220KV ICTBHEL | NOS | ZSPR | GATE VALVE (ALL TYPES)FOR FIRE FIGHTING SYSTEM OF 315MVA ICT 400/220/33KV BHEL
3000003145 | SPR.TFR315BHEL.BF09 | MM PLUG of 315MVA 400/220KV ICTBHEL | NOS | ZSPR | MANOMETER PLUG FOR FIRE FIGHTING SYSTEM OF 315MVA ICT 400/200/33KV BHEL
3000003146 | SPR.TFR315BHEL.BF10 | MM CABLE of 315MVA 400/220KV ICTBHEL | NOS | ZSPR | MANOMETER CABLE FOR FIRE FIGHTING SYSTEM OF 315MVA ICT 400/220/33KV BHEL
3000000711 | GIS.36SPR.A013 | 33kV GIS Vaccum Disconnector | SET | ZSPR | Vaccum Disconnector Switch Module (Both Straight type & Bend type with dummy caps)(33kv SIS)
3000003148 | SPR.TFR315BHEL.BF12 | S.DETECTOR of 315MVA 400/220KV ICTBHEL | NOS | ZSPR | SMOKE DETECTORS (for FIRE FIGHTING SYSTEM of 315MVA 400/220 KV ICT BHEL Make)
3000003149 | SPR.TFR315BHEL.BF19 | PUMP FLANGE&WASHER FIRE SYSTEM | NOS | ZSPR | PUMP FLANGE AND WASHER, SPARES FIRE FIGHTING SYSTEM
3000003150 | SPR.TFR315BHEL.BG01 | B.ASSEMBLY-315MVA 400/220KV ICTBHEL | NOS | ZSPR | BREATHER ASSEMBLY FOR CONSERVATOR FOR 315MVA 400/220KV ICT BHEL MAKE TRANSFORMER
3000003151 | SPR.TFR315BHEL.BK02 | Power supply unit | NOS | ZSPR | Power supply unit
3000003152 | SPR.TFR40ARVA.EA01 | CF & MOTOR 40MVA 132/33KV AREVA Tfr | NOS | ZSPR | COOLING FAN WITH MOTOR 40MVA 132/33KV AREVA MAKE Transformer
3000003153 | SPR.TFR40ARVA.EB01 | TPI FOR 40MVA 132/33KV AREVA Tfr | NOS | ZSPR | TAP POSITION INDICATOR (LOCAL/REMOTE) FOR 40MVA 132/33KV AREVA MAKE TRANSFORMER
3000003154 | SPR.TFR40ARVA.EC01 | BUCHHOLZ RELAY 40MVA 132/33KV AREVA Tfr | NOS | ZSPR | BUCHHOLZ RELAY 40MVA 132/33KV AREVA MAKE Transformer
3000003155 | SPR.TFR40ARVA.EC02 | CRS of 40MVA 132/33KV AREVA Tfr | NOS | ZSPR | COMPLETE SET OF CONTACTOR RELAY SWITCHES FOR 40MVA 132/33KV AREVA MAKE TRANSFORMER
3000003156 | SPR.TFR40ARVA.EC03 | WTI of 40MVA 132/33KV AREVA Tfr | NOS | ZSPR | LOCAL & REMOTE WINDING TEMPERATURE INDICATOR WITH CONTACT FOR 40MVA 132/33KV AREVA MAKE TRANSFORMER
3000003157 | SPR.TFR40ARVA.EC04 | MOLG of 40MVA 132/33KV AREVA Tfr | NOS | ZSPR | MAGNETIC OIL LEVEL GAUGE WITH LOW OIL LEVEL ALARM CONTACT FOR 40MVA 132/33KV AREVA MAKE TRANSFORMER
3000003158 | SPR.TFR40ARVA.EC05 | OTI&CONTACTOF 40MVA 132/33KV AREVA Tfr | NOS | ZSPR | OIL TEMPERATURE INDICATOR WITH CONTACT FOR 40MVA 132/33KV AREVA MAKE TRANSFORMER
3000003159 | SPR.TFR40ARVA.EC06 | PRD 40MVA 132/33KV AREVA Tfr | NOS | ZSPR | PRESSURE RELIEF DEVICE 40MVA 132/33KV AREVA MAKE Transformer
3000003160 | SPR.TFR40ARVA.EC07 | STARTER& CRS of 40MVA 132/33KV AREVA Tfr | NOS | ZSPR | SET OF STARTER CONTACTOR RELAY SWITCHES (1 NO. EACH TYPE & SIZE) FOR 40MVA 132/33KV AREVA MAKE TRANSFORMER
3000003161 | SPR.TFR40ARVA.EC08 | WTI with Contact-40MVA Tfr | NOS | ZSPR | WINDING TEMPERATURE INDICATOR WITH CONTACT FOR 40MVA 132/33KV AREVA MAKE TRANSFORMER
3000003162 | SPR.TFR40ARVA.EC09 | FUSES of 40MVA 132/33KV AREVA Tfr | NOS | ZSPR | FUSES CONTROL COMPLETE REPLACEMENT (100%) FOR 40MVA 132/33KV AREVA MAKE TRANSFORMER
3000003163 | SPR.TFR40ARVA.EC10 | BUCHHOLZ RELAY 40MVA 132/33KV AREVA Tfr | NOS | ZSPR | BUCHHOLZ RELAY SPARE 40MVA 132/33KV AREVA MAKE Transformer
3000003164 | SPR.TFR40ARVA.EC11 | PREVENTER 415V 40MVA 132/33KV AREVA Tfr | NOS | ZSPR | SINGLE PHASE PREVENTER 415V 10A 40MVA 132/33KV AREVA MAKE Transformer
3000003165 | SPR.TFR40ARVA.EC12 | DOOR SWITCH of 40MVA 132/33KV AREVA Tfr | NOS | ZSPR | DOOR SWITCH FOR ILLUMINATING LAMP PUSH TO OFF BSE 1010 2A 240V AC FOR 40MVA 132/33KV AREVA MAKE TRANSFORMER
3000003166 | SPR.TFR40ARVA.EC13 | S SWITCH OF 40MVA 132/33KV AREVA Tfr | NOS | ZSPR | SELECTOR SWITCH 5S34CO 10A 240V AC FOR 40MVA 132/33KV AREVA MAKE TRANSFORMER
3000003167 | SPR.TFR40ARVA.EC14 | AUX CONTACTOR of40MVA 132/33KV AREVA Tfr | NOS | ZSPR | AUX. CONTACTOR 2NO+2NC 3TH30-22-0A 10A 220/230/250V FOR 40MVA 132/33KV AREVA MAKE TRANSFORMER
3000003168 | SPR.TFR40ARVA.EC15 | AM S Switch of 40MVA 132/33KV AREVA Tfr | NOS | ZSPR | AUTO MANUAL SELECTOR SWITCH-3POLE 3WAY WITH OFF (LOCAL)SRP139C 10A 240V AC FOR 40MVA 132/33KV AREVA MAKE TRANSFORMER
3000003169 | SPR.TFR40ARVA.EC16 | LIMIT SWITCH of 40MVA 132/33KV AREVA Tfr | NOS | ZSPR | LIMIT SWITCH FOR FLUORESCENT LAMP PUSH TO OFF 1A 240V AC FOR 40MVA 132/33KV AREVA MAKE TRANSFORMER
3000003170 | SPR.TFR40ARVA.EC17 | HEATER SWITCHof 40MVA 132/33KV AREVA Tfr | NOS | ZSPR | HEATER SWITCH ISI90 6A 240V AC /ISI60 10A 440V AC FOR 40MVA 132/33KV AREVA MAKE TRANSFORMER
3000003171 | SPR.TFR40ARVA.EC18 | CONTACTOR of 40MVA 132/33KV AREVA Tfr | NOS | ZSPR | POWER CONTACTOR 3NO MAIN+ 3 NO. AUX. CONTACT(3NO+3NC)32 220/230/240V AC FOR 40MVA 132/33KV AREVA MAKE TRANSFORMER
3000003172 | SPR.TFR40ARVA.EC19 | A. CONTACTORof 40MVA 132/33KV AREVA Tfr | NOS | ZSPR | AUXILARY CONTACTOR 4NO+4NC 6A 220/230/240V FOR 40MVA 132/33KV AREVA MAKE TRANSFORMER
3000003173 | SPR.TFR40ARVA.EC20 | TD RELAY of 40MVA 132/33KV AREVA Tfr | NOS | ZSPR | TIME DELAY RELAY WITH 2-CHANGE OVER AN DELAY CONTACTS-6 TO 60SECS 240V AC 7PU2 240-2BN32-02(3RP-15-13-IAAP30) FOR 40MVA 132/33KV AREVA MAKE TRANSFORMER
3000003174 | SPR.TFR40ARVA.EC22 | P.CONTACTOR of 40MVA 132/33KV AREVA Tfr | NOS | ZSPR | POWER CONTACTOR 3NO MAIN+2 NO+2NC AUX. CONTACTS 3TF30 10-0A U0 9A 415V 3 PHASE AC FOR 40MVA 132/33KV AREVA MAKE TRANSFORMER
3000003175 | SPR.TFR40ARVA.EC23 | TOL RELAY of 40MVA 132/33KV AREVA Tfr | NOS | ZSPR | THERMAL OVER LOAD RELAY RANGE 0.4 A TO 0.63A MOUNTING TYPE O/L SETTING FOR 40MVA 132/33KV AREVA MAKE TRANSFORMER
3000003176 | SPR.TFR40ARVA.EC25 | RFC switch of 40MVA 132/33KV AREVA Tfr | NOS | ZSPR | REMOTE FAN CONTROL SWITCH SRP 125B 10/16A 240V AC FOR 40MVA 132/33KV AREVA MAKE TRANSFORMER
3000003177 | SPR.TFR40ARVA.EC28 | Aux Cont of 40MVA 132/33KV AREVA Tfr | NOS | ZSPR | AUXILARY CONTACTOR 2NO+2NC 3TH30-22-0A-FO 110 V AC FOR 40MVA 132/33KV AREVA MAKE TRANSFORMER
3000003178 | SPR.TFR40ARVA.EC29 | SELECTOR SWITCH-40MVA 132/33KV AREVATfr | NOS | ZSPR | SELECTOR SWITCH 3S39 VPIEQV 6A 40MVA 132/33KV AREVA MAKE TRANSFORMER
3000003179 | SPR.TFR40ARVA.EC30 | MCB 10A TPN FOR 40MVA 132/33KV AREVA Tfr | NOS | ZSPR | MINIATURE CIRCUIT BREAKER (MCB) 10A TPN FOR 40MVA 132/33KV AREVA MAKE TRANSFORMER
3000003180 | SPR.TFR40ARVA.EC31 | MCB 2ATP FOR 40MVA 132/33KV AREVA Tfr | NOS | ZSPR | MINIATURE CIRCUIT BREAKER (MCB) 2ATP FOR 40MVA 132/33KV AREVA MAKE TRANSFORMER
3000003181 | SPR.TFR40ARVA.EC32 | MCB of 40MVA 132/33KV AREVA Tfr | NOS | ZSPR | AUXILARY MINIATURE CIRCUIT BREAKER (MCB) 220/415 V AC FOR 40MVA 132/33KV AREVA MAKE TRANSFORMER
3000003182 | SPR.TFR40ARVA.EC35 | MCB FOR 40MVA 132/33KV AREVA Tfr | NOS | ZSPR | MINIATURE CIRCUIT BREAKER (MCB) 4A 220/415V AC FOR 40MVA 132/33KV AREVA MAKE TRANSFORMER
3000003183 | SPR.TFR40ARVA.EC37 | RS SWITCH-40MVA 132/33KV AREVATfr | NOS | ZSPR | ROTARY SELECTOR SWITCH 40MVA 132/33KV AREVA MAKE TRANSFORMER
3000003184 | SPR.TFR40ARVA.EC38 | LAMP of 40MVA 132/33KV AREVA Tfr | NOS | ZSPR | LAMP INDICATIVE COMPLETE REPLACEMENT (100%) FOR 40MVA 132/33KV AREVA MAKE TRANSFORMER
3000003185 | SPR.TFR40ARVA.EC39 | COMPLETE SET OF MCB-40MVA AREVA Tfr | NOS | ZSPR | COMPLETE SET OF MCB SPARE OF 40 MVA AREVA MAKE TRANSFORMER
3000003186 | SPR.TFR40ARVA.EC40 | WTI -PRDof 40MVA 132/33KV AREVA Tfr | NOS | ZSPR | WTI PRESSURE RELIEF DEVICE 40MVA 132/33KV AREVA TRANSFORMER
3000003187 | SPR.TFR40ARVA.EC41 | MOLG FOR 40MVA 132/33KV AREVA Tfr | NOS | ZSPR | MOLG FOR 40MVA 132/33KV AREVA TRANSFORMER
3000003188 | SPR.TFR40ARVA.EC42 | Aux C5NO+5NC of 40MVA 132/33KV AREVA Tfr | NOS | ZSPR | Aux contactor 5NO+5NC contacts(3TF34-00-0A FOR 40MVA 132/33KV AREVA MAKE TRANSFORMER)
3000003189 | SPR.TFR40ARVA.EC44 | CB 6NO+5NC-40MVA 132/33KV AREVA Tfr | NOS | ZSPR | Contact block 6NO+5NC 40MVA 132/33KV AREVA MAKE TRANSFORMER
3000003190 | SPR.TFR40ARVA.EC45 | REF Relay JRD Type 40 MVA AREVA Tfr | NOS | ZSPR | REF Relay JRD Type 40 MVA AREVA make Transformer
3000003191 | SPR.TFR40ASTM.EA01 | COOLING FAN 40MVA 132/33KV ASTM Tfr | NOS | ZSPR | COOLING FAN 40MVA 132/33KV ALSTOM Transformer
3000003192 | SPR.TFR40ASTM.EA02 | HEAVY CONTACTOR 40MVA 132/33KV ASTM Tfr | NOS | ZSPR | HEAVY CONTACTOR (MW12) 40MVA 132/33KV ALSTOM TRANSFORMER
3000003193 | SPR.TFR40ASTM.EA03 | POWER CONTACTOR-40MVA 132/33KV ASTM Tfr | NOS | ZSPR | POWER CONTACTOR (MW32) 40MVA 132/33KV ALSTOM TRANSFORMER
3000003194 | SPR.TFR40ASTM.EA04 | SELECTOR SWITCH-40MVA 132/33KV ASTM Tfr | NOS | ZSPR | SELECTOR SWITCH (SPPW287) 40MVA 132/33KV ALSTOM TRANSFORMER
3000003195 | SPR.TFR40ASTM.EB01 | RG SWITCH ON/OFF-40MVA 132/33KV ASTM Tfr | NOS | ZSPR | ROTARY GEAR SWITCH ON/OFF 40MVA 132/33KV ALSTOM TRANSFORMER
3000003196 | SPR.TFR40ASTM.EB02 | TPI 40MVA 132/33KV ASTM Tfr | NOS | ZSPR | TPI 19CORE (230VOLT) 40MVA 132/33KV ALSTOM TRANSFORMER
3000003197 | SPR.TFR40ASTM.EC01 | OTI FOR 40MVA 132/33KV ALSTOM Tfr | NOS | ZSPR | OTI FOR 40MVA 132/33KV ALSTOM TRANSFORMER
3000003198 | SPR.TFR40ASTM.EC02 | WTI FOR 40MVA 132/33KV ALSTOM Tfr | NOS | ZSPR | WTI FOR 40MVA 132/33KV ALSTOM TRANSFORMER
3000003199 | SPR.TFR40ASTM.EC03 | PRV FOR 40MVA 132/33KV ALSTOM Tfr | NOS | ZSPR | PRV FOR 40MVA 132/33KV ALSTOM TRANSFORMER
3000003200 | SPR.TFR40ASTM.EC04 | MOLG FOR 40MVA 132/33KV ALSTOM Tfr | NOS | ZSPR | MOLG FOR 40MVA 132/33KV ALSTOM TRANSFORMER
3000003201 | SPR.TFR40ASTM.EC05 | WTI CTOF LV 40MVA 132/33KV ASTM Tfr | NOS | ZSPR | WTI CT OF LV 40MVA 132/33KV ALSTOM Transformer
3000003202 | SPR.TFR40ASTM.EC06 | WTI CTOF HV 40MVA 132/33KV ASTM Tfr | NOS | ZSPR | WTI CT OF HV 40MVA 132/33KV ALSTOM Transformer
3000003203 | SPR.TFR40ASTM.EC07 | PRESURE GAUGE-40MVA 132/33KV ASTM Tfr | NOS | ZSPR | PRESURE GAUGE 40MVA 132/33KV ALSTOM TRANSFORMER
3000004035 |  | Dropper Diode PCB Amara Raja PC-13 | NOS | ZSPR | Dropper Diode PCB of Amara Raja make Battery Charger. PC-13 ( PCB-MST-DDB-220V DC).
3000003205 | SPR.TFR40ASTM.EC09 | SEALING SWITCH 40MVA 132/33KV ASTM Tfr | NOS | ZSPR | SEALING SWITCH (SRP123) 40MVA 132/33KV ALSTOM TRANSFORMER
3000003206 | SPR.TFR40ASTM.EC10 | SEALING SWITCH-40MVA 132/33KV ASTM Tfr | NOS | ZSPR | SEALING SWITCH (SRP1950) 40MVA 132/33KV ALSTOM TRANSFORMER
3000003207 | SPR.TFR40ASTM.EC11 | OTI of 40MVA 132/33KV ASTM Tfr | NOS | ZSPR | SEALING ELEMENT FOR OTI THERMOMETER FOR RTD POCKET FOR 40MVA 132/33KV ALSTOM TRANSFORMER
3000003208 | SPR.TFR40ASTM.EC12 | WTI of 40MVA 132/33KV ASTM Tfr | NOS | ZSPR | INDICATOR WTI 40MVA 132/33KV ALSTOM TRANSFORMER
3000003209 | SPR.TFR40ASTM.EC13 | EXPLOSION POT-40MVA 132/33KV ASTM Tfr | NOS | ZSPR | EXPLOSION POT 40MVA 132/33KV ALSTOM TRANSFORMER
3000003210 | SPR.TFR40ASTM.EC15 | PRESSURE SWITCH-40MVA 132/33KV ASTM Tfr | NOS | ZSPR | SET OF PRESSURE SWITCH 40MVA 132/33KV ALSTOM TRANSFORMER
3000003211 | SPR.TFR40ASTM.ED01 | BET VALVE of 40MVA 132/33KV ASTM Tfr | NOS | ZSPR | 15BORE BET VALVE 40MVA 132/33KV ALSTOM TRANSFORMER
3000000386 | CLMP.ST.THRU.AL.A001 | STRAIGHT THROUGH CLAMP ZEBRA BIMETALLIC | NOS | ZSPR | STRAIGHT THROUGH CLAMP ZEBRA BIMETALLIC
3000000248 | CBLE.TRAY.A001 | 200/150/100X75X2500M CABLE TRAY | NOS | ZSPR | 200 /150/100X75X2500M CABLE TRAY
3000000172 | CBLE.LUG.AL.A002 | ALLUMINIUM CABLE LUG OF DIFFERENT SIZES | NOS | ZSPR | ALLUMINIUM CABLE LUG OF DIFFERENT SIZES
3000003215 | SPR.TFR40ASTM.EG04 | DUMMY PLATE FOR 40MVA 132/33KV ASTM Tfr | NOS | ZSPR | DUMMY PLATE FOR 40MVA 132/33KV ALSTOM TRANSFORMER
3000003216 | SPR.TFR40BHEL.DA01 | C. FAN & MOTOR-40MVA 220/33KV BHEL Tfr | NOS | ZSPR | COOLING FAN WITH MOTOR 40MVA 220/33KV BHEL TRANSFORMER
3000003217 | SPR.TFR40BHEL.DC01 | PRD of 40MVA 220/33KV BHEL Tfr | NOS | ZSPR | PRESSURE RELIEVE DEVICE 40MVA 220/33KV BHEL TRANSFORMER
3000003218 | SPR.TFR40BHEL.DC02 | WTI of 40MVA 220/33KV BHEL Tfr | SET | ZSPR | LOCAL AND REMOTE WINDING TEMPERATURE INDICATOR (WTI) WITH CONTACTS FOR 40MVA 220/33KV BHEL TRANSFORMER
3000003219 | SPR.TFR40BHEL.DC04 | BUCHHOLZ RELAY 40MVA 220/33KV BHEL Tfr | NOS | ZSPR | BUCHHOLZ RELAY 40MVA 220/33KV BHEL MAKE POWER TRANSFORMER
3000003220 | SPR.TFR40BHEL.DC05 | MOLG of 40MVA 220/33KV BHEL Tfr | NOS | ZSPR | MAGNETIC OIL LEVEL GAUGE (MOLG) WITH LOW LEVEL ALARM CONTACTS FOR 40MVA 220/33KV BHEL TRANSFORMER
3000003221 | SPR.TFR40BHEL.DC06 | TPI FOR 220/33KV 40MVA BHEL Tfr | NOS | ZSPR | TAP POSITION INDICATOR FOR 220/33KV 40MVA BHEL MAKE TRANSFORMER
3000003222 | SPR.TFR40BHEL.DF01 | HV BUSHING FOR 40MVA 220/33KV BHEL Tfr | NOS | ZSPR | HV BUSHING WITH METAL PARTS AND GASKETS FOR 40 MVA 220/33KV POWER TRANSFORMER MAKE BHEL
3000003223 | SPR.TFR40BHEL.DF02 | LV BUSHING FOR 40MVA 220/33KV BHEL Tfr | NOS | ZSPR | LV BUSHING METAL PARTS AND GASKETS FOR 40 MVA 220/33KV POWER TRANSFORMER MAKE BHEL
3000003224 | SPR.TFR40BHEL.DF03 | HV N BUSHING FOR 40MVA 220/33KV BHEL Tfr | NOS | ZSPR | HV NEUTRAL BUSHING METAL PARTS AND GASKETS FOR 40 MVA 220/33KV POWER TRANSFORMER MAKE BHEL
3000003225 | SPR.TFR40BHEL.DF04 | lV N BUSHING FOR 40MVA 220/33KV BHEL Tfr | NOS | ZSPR | lV NEUTRAL BUSHING METAL PARTS AND GASKETS FOR 40 MVA 220/33KV POWER TRANSFORMER MAKE BHEL
3000003226 | SPR.TFR40BHEL.DF05 | STARTER FOR 40MVA 220/33KV Tfr BHEL | SET | ZSPR | SET OF STARTER CONTACTOR RELAYS & SWITCHES FOR 40 MVA 220/33KV POWER TRANSFORMER MAKE BHEL
3000003227 | SPR.TFR40BHEL.DF06 | FUSES FOR 40 MVA 220/33KV POWER Tfr BHEL | SET | ZSPR | FUSES(CONTROL) COMPLETE (100%) REPLACEMENT FOR 40 MVA 220/33KV POWER TRANSFORMER MAKE BHEL
3000003228 | SPR.TFR40BHEL.DF07 | LAMPS FOR 40 MVA 220/33KV Tfr BHEL | SET | ZSPR | LAMPS(INDICATOR)COMPLETE (100%) REPLACEMENT FOR 40 MVA 220/33KV POWER TRANSFORMER MAKE BHEL
3000003229 | SPR.TFR40BHEL.EA01 | COOLING FAN FOR 40MVA 132/33KV BHEL Tfr | NOS | ZSPR | COOLING FAN FOR 40MVA 132/33KV BHEL TRANSFORMER
3000003230 | SPR.TFR40BHEL.EA02 | FANWITHMOTOR FOR 40MVA 132/33KV BHEL Tfr | NOS | ZSPR | COOLER FAN WITH MOTOR FOR 40MVA 132/33KV BHEL TRANSFORMER
3000003231 | SPR.TFR40BHEL.EA03 | FAN MC FOR 132/33KV 40MVA BHEL Tfr | NOS | ZSPR | FAN MOTOR CONTACTOR FOR 132/33KV 40MVA BHEL MAKE TRANSFORMER
3000003232 | SPR.TFR40BHEL.EA04 | FAN CS FOR 132/33KV 40MVA BHEL Tfr | NOS | ZSPR | FAN CONTROL SWITCH FOR 132/33KV 40MVA BHEL MAKE TRANSFORMER
3000003233 | SPR.TFR40BHEL.EA05 | THERMAL RELAY OF 132/33KV 40MVA BHEL Tfr | NOS | ZSPR | FAN MOTOR THERMAL O/L RELAY FOR 132/33 KV 40MVA BHEL MAKE TRANSFORMER
3000004279 |  | UPS Battery | NOS | ZSPR | UPS Battery
3000003235 | SPR.TFR40BHEL.EA07 | AUX CONTACTOR FOR 132/33KV 40MVA BHELTfr | NOS | ZSPR | AUXILLARY CONTACTOR FOR 132/33KV 40MVA BHEL MAKE TRANSFORMER
3000003236 | SPR.TFR40BHEL.EA08 | TDR FOR 132/33KV 40MVA BHEL Tfr | NOS | ZSPR | TIME DELAY RELAY SYNCH. TIMER SERIES EM2000 FOR 132/33KV 40MVA BHEL MAKE TRANSFORMER
3000003237 | SPR.TFR40BHEL.EB01 | OLTCSET FOR 40MVA 132/33KV BHEL Tfr | NOS | ZSPR | COMPLETE OLTC SET FOR 40MVA 132/33KV BHEL TRANSFORMER
3000003238 | SPR.TFR40BHEL.EB02 | HV N Bushing for 40MVA 132/33KV BHELTfr | NOS | ZSPR | H.V Neutral Bushing with metal parts & gaskets for 40MVA 132/33KV BHEL Transformer
3000003239 | SPR.TFR40BHEL.EC01 | OSR of 40MVA 132/33KV BHEL Tfr | NOS | ZSPR | OSR (OIL SURGE RELAY) 40MVA 132/33KV BHEL TRANSFORMER
3000003240 | SPR.TFR40BHEL.EC02 | PRV FOR 40MVA 132/33KV BHEL Tfr | NOS | ZSPR | PRV(PRESSURE RELIEVE VALVE) FOR 40MVA 132/33KV BHEL TRANSFORMER
3000003241 | SPR.TFR40BHEL.EC03 | WTI FOR 40MVA 132/33KV BHEL Tfr | NOS | ZSPR | WTI (WINDING TEMPERATURE INDICATOR) FOR 40MVA 132/33KV BHEL TRANSFORMER
3000003242 | SPR.TFR40BHEL.EC05 | OTI FOR 40MVA 132/33KV BHEL Tfr | NOS | ZSPR | OTI (OIL TEMPERATURE INDICATOR) FOR 40MVA 132/33KV BHEL TRANSFORMER
3000003243 | SPR.TFR40BHEL.EC06 | OTI FOS FOR 40MVA 132/33KV BHEL Tfr | NOS | ZSPR | OTI FIBRE OPTIC SENSOR FOR 40MVA 132/33KV BHEL TRANSFORMER
3000003244 | SPR.TFR40BHEL.EC07 | BUCHHOLZRELAY FOR 40MVA 132/33KV BHELTfr | NOS | ZSPR | BUCHHOLZ RELAY FOR 40MVA 132/33KV BHEL TRANSFORMER
3000003245 | SPR.TFR40BHEL.EC08 | MOLG FOR 40MVA 132/33KV BHEL Tfr | NOS | ZSPR | MAGNETIC OIL LEVEL GAUGE (MOLG) FOR 40MVA 132/33KV BHEL TRANSFORMER
3000003246 | SPR.TFR40BHEL.EC10 | TPI FOR 132/33KV 40MVA BHEL Tfr | NOS | ZSPR | TAP POSITION INDICATOR FOR 132/33KV 40MVA BHEL MAKE TRANSFORMER
3000003247 | SPR.TFR40BHEL.EF01 | HV BUSHING FOR 40 MVA 132/33KV BHEL Tfr | NOS | ZSPR | HV BUSHING SPARE FOR 40 MVA 132/33KV POWER TRANSFORMER MAKE BHEL
3000003248 | SPR.TFR40BHEL.EF02 | LV BUSHING FOR 40 MVA 132/33KV BHEL Tfr | NOS | ZSPR | LV BUSHING SPARE FOR 40 MVA 132/33KV POWER TRANSFORMER MAKE BHEL
3000003249 | SPR.TFR40BHEL.EF03 | HV N bushing for 40MVA 132/33kV BHEL Tfr | NOS | ZSPR | HV Neutral bushing with metal part& gaske for 40 MVA 132/33KV POWER TRANSFORMER MAKE BHEL
3000003250 | SPR.TFR40BHEL.EF04 | STARTER FOR 40MVA 132/33KV BHEL Tfr | NOS | ZSPR | SET OF STARTER CONTACTOR RELAYS & SWITCHES FOR 40 MVA 132/33KV POWER TRANSFORMER MAKE BHEL
3000003251 | SPR.TFR40BHEL.EF05 | FUSES FOR 40MVA 132/33KV BHEL Tfr | NOS | ZSPR | FUSES(CONTROL) COMPLETE REPLACEMENT FOR 40 MVA 132/33KV POWER TRANSFORMER MAKE BHEL
3000003252 | SPR.TFR40BHEL.EF06 | LAMPS FOR 40MVA 132/33KV BHEL Tfr | NOS | ZSPR | LAMPS(INDICATOR)COMPLETE REPLACEMENT FOR 40 MVA 132/33KV POWER TRANSFORMER MAKE BHEL
3000003253 | SPR.TFR40CGL.EB01 | OLTC CONTACTFOR 40MVA 132/33KV CGL Tfr | NOS | ZSPR | OLTC CONTACT FOR 40MVA 132/33KV CGL TRANSFORMER
3000003254 | SPR.TFR40ECE.EC01 | Fan 40MVA or 20 MVA, 132/33kV PT-M/s ECE | SET | ZSPR | Cooler fan with motor for 40MVA or 20 MVA, 132/33kV Power transformers of M/s ECE Industries
3000003255 | SPR.TFR40ECE.EC02 | OTI for 40MVA, 132/33KV ECE Tfr | SET | ZSPR | Oil Temperature indicators with contacts for 40MVA, 132/33KV ECE Make Power Transformer
3000003256 | SPR.TFR40ECE.EC03 | PRD for 40MVA 132/33KV ECETfr | NOS | ZSPR | Pressure Relief Device for 40MVA, 132/33KV ECE Make Power Transformer
3000003257 | SPR.TFR40ECE.EC04 | MOLG for 40MVA 132/33KV ECETfr | NOS | ZSPR | Magnetic oil level gauge with low oil level alarm contacts for 40MVA, 132/33KV ECE Make Power Transformer
3000003258 | SPR.TFR40ECE.EC05 | WTIfor 40MVA or 20 MVA, 132/33kV PT M/s | NOS | ZSPR | Winding Temperature indicators with contacts for 40MVA or 20 MVA, 132/33kV Power transformers of M/s ECE Industries
3000003259 | SPR.TFR40ECE.EC06 | Buchholz relay for 40MVA 132/33KV ECETfr | NOS | ZSPR | Buchholz relay for 40MVA, 132/33KV ECE Make Power Transformer
3000003260 | SPR.TFR40ECE.EC07 | TPI for 40MVA, 132/33KV ECE Tfr | NOS | ZSPR | Tap position Indicator for 40MVA, 132/33KV ECE Make Power Transformer
3000003261 | SPR.TFR40ECE.EF01 | HV Bushing & Rod-40MVA 132/33KV ECE Tfr | NOS | ZSPR | HV Bushing with metal parts & gaskets 40MVA, 132/33KV ECE Make Power TRANSFORMER
3000003262 | SPR.TFR40ECE.EF02 | LV Bushing &Rod-40MVA 132/33KV ECE Tfr | NOS | ZSPR | LV Bushing with metal parts & gaskets 40MVA, 132/33KV ECE Make Power TRANSFORMER
3000003263 | SPR.TFR40ECE.EF03 | HV N. Bushing for 40MVA 132/33KV ECE Tfr | NOS | ZSPR | H.V Neutral Bushing with metal parts & gaskets for 40MVA, 132/33KV ECE Make Power Transformer
3000003264 | SPR.TFR40ECE.EF04 | LV N Bushing of 40MVA 132/33KV ECE Tfr | NOS | ZSPR | L.V Neutral Bushing with metal parts & gaskets for 40MVA, 132/33KV ECE Make Power Transformer
3000003265 | SPR.TFR40GEC.EB01 | BREATHER FOR 40MVA 132/33KV GEC Tfr | NOS | ZSPR | BREATHER FOR 40MVA 132/33KV GEC TRANSFORMER
3000003266 | SPR.TFR40GECA.EA01 | C. FAN MOTOR&A.-40MVA 132/33KV GECA Tfr | NOS | ZSPR | COOLING FAN MOTOR WITH COMPLETE ASSEMBLY 40MVA 132/33KV GEC ALSTOM TRANSFORMER
3000003267 | SPR.TFR40GECA.EB01 | BREATHER FOR 40MVA 132/33KV GECA Tfr | NOS | ZSPR | BREATHER FOR ;OLTC FOR 40MVA 132/33KV GEC ALSTOM TRANSFORMER
3000003268 | SPR.TFR40GECA.EB02 | REMOTE TPI FOR 40MVA 132/33KV GECA Tfr | NOS | ZSPR | REMOTE TAP POSITION INDICATOR FOR 40MVA 132/33KV GEC ALSTOM TRANSFORMER
3000003269 | SPR.TFR40GECA.EC01 | BUCHOLZRELAY OF 40MVA 132/33KV GECA Tfr | NOS | ZSPR | BUCHOLTZ RELAY FOR 40MVA 132/33KV GEC ALSTOM TRANSFORMER
3000003270 | SPR.TFR40GECA.EC04 | PRV FOR 40MVA 132/33KV GECA Tfr | NOS | ZSPR | PRV FOR 40MVA 132/33KV GEC ALSTOM TRANSFORMER
3000003271 | SPR.TFR40GECA.ED01 | R. VALVE FOR 40MVA 132/33KV GECA TFR | NOS | ZSPR | RATDIATOR VALVE FOR 40MVA 132/33KV GEC ALSTOM TRANSFORMER
3000003272 | SPR.TFR40GECENGLAND.EA01 | COOLING PUMP FOR 40MVA 132/33KV GEC Tfr | NOS | ZSPR | OIL COOLING PUMP FOR 40MVA 132/33KV GEC ENGLAND MAKE TRANSFORMER
3000003273 | SPR.TFR40TA.DB01 | HV Bushing for 40 MVA 132/33kV TA Tfr | NOS | ZSPR | HV Bushing with metal parts & gaskets for 40 MVA, 132/33kV Power Transformer of Technical Associates make
3000003274 | SPR.TFR40TA.DB02 | LV Bushing for 40MVA 132/33kV TA Tfr | NOS | ZSPR | LV Bushing with metal parts & gaskets for 40 MVA, 132/33kV Power Transformer of Technical Associates make
3000003275 | SPR.TFR40TA.DB03 | HV N. Bushing for 40MVA 132/33kV TA Tfr | NOS | ZSPR | HV Neutral Bushing with metal parts & gaskets for 40 MVA, 132/33kV Power Transformer of Technical Associates make
3000003276 | SPR.TFR40TA.DB04 | LV N. Bushing for 40MVA 132/33kV TA Tfr | NOS | ZSPR | LV Neutral Bushing with metal parts & gaskets for 40 MVA, 132/33kV Power Transformer of Technical Associates make
3000003277 | SPR.TFR40TA.DB07 | PRD for 40MVA 132/33kV Power Tfr of TA | NOS | ZSPR | Pressure Relief Device for 40 MVA, 132/33kV Power Transformer of Technical Associates make
3000003278 | SPR.TFR40TA.DB08 | MOLG for 40MVA 132/33kV TA Tfr | NOS | ZSPR | Magnetic oil level gauge with low oil level alarm contacts for 40 MVA, 132/33kV Power Transformer of Technical Associates make
3000003279 | SPR.TFR40TA.DB10 | Buchholz relay for 40MVA 132/33kV TA Tfr | NOS | ZSPR | Buchholz relay for 40 MVA, 132/33kV Power Transformer of Technical Associates make
3000003280 | SPR.TFR40TA.DB11 | TPI for 40MVA 132/33kV TA Tfr | NOS | ZSPR | Tap position Indicator (Local & Remote) for 40 MVA, 132/33kV Power Transformer of Technical Associates make
3000003281 | SPR.TFR40TR.A001 | NCTCu Flat FOR 40MVA 220/33KV TR Tfr | NOS | ZSPR | Copper Flat for NCT FOR 40MVA 220/33KV TR MAKE TRANSFORMER
3000003282 | SPR.TFR40TR.DA01 | FAN MOTOR FOR 40MVA 220/33KV TR Tfr | NOS | ZSPR | FAN MOTOR 900RPM FOR 40MVA 220/33KV TR MAKE TRANSFORMER
3000003283 | SPR.TFR40TR.DA02 | FAN GRILL FOR 40MVA 220/33KV TR Tfr | NOS | ZSPR | FAN GRILL FOR 40MVA 220/33KV TR MAKE TRANSFORMER
3000003284 | SPR.TFR40TR.DA03 | FAN SWEEP FOR 40MVA 220/33KV TR Tfr | NOS | ZSPR | FAN SWEEP 610MM FOR 40MVA 220/33KV TR MAKE TRANSFORMER
3000003285 | SPR.TFR40TR.DA04 | FAN FOR 40MVA 220/33KV TR MAKE Tfr | NOS | ZSPR | FAN FRAME FOR 40MVA 220/33KV TR MAKE TRANSFORMER
3000003286 | SPR.TFR40TR.DA07 | Minilec phase failure relay | NOS | ZSPR | Minilec phase failure relay
3000003287 | SPR.TFR40TR.DC04 | MOLG FOR 40MVA 220/33KV TR MAKE Tfr | NOS | ZSPR | MAGNETIC OIL LEVEL GAUGE WITH LOW OIL LEVEL ALARM CONTACT FOR 40MVA 220/33KV TR MAKE TRANSFORMER
3000003288 | SPR.TFR40TR.DC05 | OTI FOR 40MVA 220/33KV TR Tfr | NOS | ZSPR | OIL TEMPERATURE INDICATOR WITH CONTACT FOR 40MVA 220/33KV TR MAKE TRANSFORMER
3000003289 | SPR.TFR40TR.DC06 | PRD FOR 40MVA 220/33KV TR MAKE Tfr | NOS | ZSPR | PRESSURE RELIEF DEVICE FOR 40MVA 220/33KV TR MAKE TRANSFORMER
3000003290 | SPR.TFR40TR.DC07 | STARTER RELAY FOR 40MVA 220/33KV TR Tfr | SET | ZSPR | SET OF STARTER CONTACTOR RELAY SWITCHES (1 NO. EACH TYPE & SIZE) FOR 40MVA 220/33KV TR MAKE TRANSFORMER
3000003291 | SPR.TFR40TR.DC08 | WTI FOR 40MVA 220/33KV TR MAKE Tfr | NOS | ZSPR | WINDING TEMPERATURE INDICATOR WITH CONTACT FOR 40MVA 220/33KV TR MAKE TRANSFORMER
3000003292 | SPR.TFR40TR.DC10 | REMOTE OF OTI FOR 40MVA 220/33KV TR Tfr | NOS | ZSPR | DG REMOTE INDICATOR OF OTI FOR 40MVA 220/33KV TR MAKE TRANSFORMER
3000003293 | SPR.TFR40TR.DC11 | DG WTI FOR 40MVA 220/33KV TR Tfr | NOS | ZSPR | DG REMOTE INDICATOR OF WTI FOR 40MVA 220/33KV TR MAKE TRANSFORMER
3000003872 | SPR.ISO.MISC.A015 | MALE CONTACT TIP | NOS | ZSPR | MALE CONTACT TIP
3000003873 | SPR.ISO.MISC.A016 | FEMALE CONTACT TIP | NOS | ZSPR | FEMALE CONTACT TIP
3000003296 | SPR.TFR40TR.DC14 | PT SENSOR OF OTI FOR 40MVA TR MAKE Tfr | NOS | ZSPR | PT SENSOR OF OTI FOR 40MVA TR MAKE TRANSFORMER
3000003297 | SPR.TFR40TR.DC15 | PT SENSOR OF WTI FOR 40MVA TR MAKE Tfr | NOS | ZSPR | PT SENSOR OF WTI FOR 40MVA TR MAKE TRANSFORMER
3000003298 | SPR.TFR40TR.DC17 | BUCHOLTZ RELAY FOR 40MVA 220/33KV TR Tfr | NOS | ZSPR | BUCHOLTZ RELAY FOR 40MVA 220/33KV TR MAKE TRANSFORMER
3000003299 | SPR.TFR40TR.DG01 | COPPER FLAT FOR 40MVA 220/33KV TR Tfr | NOS | ZSPR | EARTHING COPPER FLAT FOR 40MVA 220/33KV TR MAKE TRANSFORMER
3000003300 | SPR.TFR40TR.DG02 | 33KV PI FOR 40MVA 220/33KV TR MAKE Tfr | NOS | ZSPR | 33KV PORCELAIN INSULATOR FOR 40MVA 220/33KV TR MAKE TRANSFORMER
3000003301 | SPR.TFR40TR.DG03 | TUBE FOR 40MVA 220/33KV TR MAKE Tfr | NOS | ZSPR | GAS COLLECTING TUBE FOR 40MVA 220/33KV TR MAKE TRANSFORMER
3000003302 | SPR.TFR40TR.DG06 | METAL LUG FOR 40MVA 220/33KV TR MAKE Tfr | NOS | ZSPR | METAL PART 36KV 1000A WITH LUG FOR 40MVA 220/33KV TR MAKE TRANSFORMER
3000003303 | SPR.TFR40TR.DG07 | DUMMY PLATE FOR 40MVA 220/33KV TR Tfr | NOS | ZSPR | DUMMY PLATES FOR 40MVA 220/33KV TR MAKE TRANSFORMER
3000003304 | SPR.TFR40TR.EA01 | COOLING FAN FOR 40MVA TR MAKE Tfr | NOS | ZSPR | COOLING FAN WITH MOTOR FOR 40MVA TR MAKE TRANSFORMER
3000003305 | SPR.TFR40TR.EA02 | Cooling Device FOR 40MVA TR MAKE Tfr | NOS | ZSPR | TRANSFORMER COOLING DEVICE FOR 40MVA TR MAKE TRANSFORMER
3000003306 | SPR.TFR40TR.EB01 | TPI FOR 40MVA TR MAKE Tfr | NOS | ZSPR | TAP POSITION INDICATOR (LOCAL/REMOTE) FOR 40MVA TR MAKE TRANSFORMER
3000003307 | SPR.TFR40TR.EB02 | 132KV BUSHING FOR 40MVA TR MAKE Tfr | NOS | ZSPR | 132KV BUSHING WITH CONNECTING ROD & GASKET SPARE FOR 40MVA TR MAKE TRANSFORMER
3000003308 | SPR.TFR40TR.EC01 | B. RELAY FOR 40MVA 132/33KV TR MAKE Tfr | NOS | ZSPR | BUCHOLTZ RELAY(MAIN TANK) FOR 40MVA 132/33KV TR MAKE TRANSFORMER
3000003309 | SPR.TFR40TR.EC02 | MOLG FOR 40MVA 132/33KV TR MAKE Tfr | NOS | ZSPR | MAGNETIC OIL LEVEL GAUGE WITH LOW OIL LEVEL ALARM CONTACT FOR 40MVA 132/33KV TR MAKE TRANSFORMER
3000003310 | SPR.TFR40TR.EC03 | OTI FOR 40MVA 132/33KV TR MAKE Tfr | NOS | ZSPR | OIL TEMPERATURE INDICATOR WITH CONTACT FOR 40MVA 132/33KV TR MAKE TRANSFORMER
3000003311 | SPR.TFR40TR.EC04 | WTI FOR 40MVA 132/33KV TR MAKE Tfr | NOS | ZSPR | WTI WITH CONTACT FOR 40MVA 132/33KV TR MAKE TRANSFORMER
3000003312 | SPR.TFR40TR.EC09 | FUSES CONTROL FOR 40MVA TR MAKE Tfr | NOS | ZSPR | FUSES CONTROL COMPLETE REPLACEMENT (100%) FOR 40MVA TR MAKE TRANSFORMER
3000003313 | SPR.TFR40TR.EC38 | LAMP INDICATIVE FOR 40MVA TR MAKE Tfr | NOS | ZSPR | LAMP INDICATIVE COMPLETE REPLACEMENT (100%) FOR 40MVA TR MAKE TRANSFORMER
3000003314 | SPR.TFR40TR.EC40 | PRD FOR 40MVA 132/33KV Tfr | NOS | ZSPR | PRESSURE RELIEF DEVICE FOR 40MVA 132/33KV TRANSFORMER
3000003315 | SPR.TFR63ASTM.EC01 | OTI FOR 132/33KV 63MVA TFR | NOS | ZSPR | OTI (Oil Temerature Indicator) FOR 132/33KV 63MVA TFR
3000003316 | SPR.TFR63ASTM.EC02 | PRV FOR 132/33KV 63MVA Tfr | NOS | ZSPR | PRV(Pressure Relief Valve) FOR 132/33KV 63MVA Transformer
3000003317 | SPR.TFR63ASTM.EC03 | MOLG FOR 132/33KV 63MVA TFR | NOS | ZSPR | MOLG (Magnetic Oil Level Gauge) FOR 132/33KV 63MVA TFR
3000003318 | SPR.TFR63ASTM.EC05 | FUSE SWITCH FOR 132/33KV 63MVA ASTM TFR | NOS | ZSPR | SET PF FUSES CONTORS & SWITCHES FOR 132/33KV 63MVA ALSTOM TFR
3000003319 | SPR.TFR63ASTM.EC06 | TPI FOR 132/33KV 63MVA TFR | NOS | ZSPR | TAP POSITION INDICATOR FOR 132/33KV 63MVA TFR
3000003320 | SPR.TFR63ASTM.EC08 | PROP FAN FOR 132/33KV 63MVA ALSTOM TFR | NOS | ZSPR | PROPELLER FAN 610MM,700RPM,415V ,240W FOR 132/33KV 63MVA ALSTOM TFR
3000003321 | SPR.TFR63ASTM.EC09 | WTI FOR 132/33KV 63MVA TFR | NOS | ZSPR | WTI PC 252 4SET MICR SW CAP 15M WITH PORT FOR 132/33KV 63 MVA TFR
3000003322 | SPR.TFR63ASTM.EC13 | WTI FOR 63MVA Tfr | NOS | ZSPR | LOCAL AND REMOTE WINDING TEMPERATURE INDICATORS WITH CONTACTS FOR 63MVA TRANSFORMER
3000003323 | SPR.TFR63ASTM.EC14 | BUCHHOLZ RELAY FOR 63MVA Tfr | NOS | ZSPR | BUCHHOLZ RELAY FOR 63MVA TRANSFORMER
3000003324 | SPR.TFR63ASTM.EC15 | COOLER FAN WITH MOTOR-63MVA Tfr | NOS | ZSPR | COOLER FAN WITH MOTOR FOR 63MVA TRANSFORMER
3000003325 | SPR.TFR63ASTM.EC16 | Starter C. Relay FOR 63MVA ALSTOM TFR | SET | ZSPR | Starter Contactor relay & Switches FOR 63MVA ALSTOM TRANSFORMER
3000003326 | SPR.TFR63ASTM.EG02 | TOOL BOX FOR 132/33KV 63MVA ALSTOM TFR | NOS | ZSPR | TOOL BOX WITH TOOLS FOR 132/33KV 63MVA ALSTOM TFR
3000003327 | SPR.TFR63BBL.EC01 | HV Bushing for 132/33KV 63MVA BB Tfr | NOS | ZSPR | HV Bushing with metal parts & gaskets for 132/33KV 63MVA Bharat Bijlee Make Transformer
3000003328 | SPR.TFR63BBL.EC02 | LV Bushing for 132/33KV 63MVA BB Tfr | NOS | ZSPR | LV Bushing with metal parts & gaskets for 132/33KV 63MVA Bharat Bijlee Make Transformer
3000003329 | SPR.TFR63BBL.EC03 | HV N Bushing for 132/33KV 63MVA BB Tfr | NOS | ZSPR | HV Neutral Bushing with metal parts & gaskets for 132/33KV 63MVA Bharat Bijlee Make Transformer
3000003330 | SPR.TFR63BBL.EC04 | LV NBushing of 132/33KV 63MVA BB Tfr | NOS | ZSPR | LV Neutral Bushing with metal parts & gaskets for 132/33KV 63MVA Bharat Bijlee Make Transformer
3000003331 | SPR.TFR63BBL.EC05 | WTI for 132/33KV 63MVA BB Tfr | SET | ZSPR | Local & remote winding Temperature indicators with contacts for 132/33KV 63MVA Bharat Bijlee Make Transformer
3000003332 | SPR.TFR63BBL.EC06 | OTI for 132/33KV 63MVA BB Tfr | SET | ZSPR | Oil Temperature indicators with contacts for 132/33KV 63MVA Bharat Bijlee Make Transformer
3000003333 | SPR.TFR63BBL.EC07 | PRD for 132/33KV 63MVA Tfr | NOS | ZSPR | Pressure Relief Device for 132/33KV 63MVA Transformer
3000003334 | SPR.TFR63BBL.EC08 | MOLG for 132/33KV 63MVA BB Tfr | NOS | ZSPR | Magnetic oil level gauge with low oil level alarm contacts for 132/33KV 63MVA Bharat Bijlee Make Transformer
3000003335 | SPR.TFR63BBL.EC10 | OFI for 132/33KV 63MVA Tfr | NOS | ZSPR | Oil flow indicator with contacts for 132/33KV 63MVA Transformer
3000003336 | SPR.TFR63BBL.EC11 | Cooler pump 132/33KV 63MVA Trf | NOS | ZSPR | Cooler pump with motorfor 132/33KV 63MVA Transformer
3000003337 | SPR.TFR63BBL.EC12 | BuchholtzRelay for 132/33KV 63MVA BB Trf | NOS | ZSPR | Buchholtz relay for 132/33KV 63MVA Bharat Bijlee Make Transformer
3000003338 | SPR.TFR63BBL.EC13 | TPI for 132/33KV 63MVA BBTfr | NOS | ZSPR | Tap position Indicator for 132/33KV 63MVA Bharat Bijlee Make Transformer
3000003339 | SPR.TFR63BHEL.EC03 | PRD FOR 63/40 /20MVA BHEL Tfr | NOS | ZSPR | PRESSURE RELIEF DEVICE FOR 63 / 40 / 20 MVA BHEL TRANSFORMER
3000003340 | SPR.WBAND.MUX.RAC.A001 | RAC CARD WIDEBAND COMMUNICATION SYSTEM | NOS | ZSPR | RAC CARD OF ALCTEL MUX USED IN WIDEBAND COMMUNICATION SYSTEM
3000003341 | SPR.WT.CB.A002 | SPARE CORONA BELL FOR 220KV WAVE TRAP | NOS | ZSPR | SPARE CORONA BELL FOR 220KV WAVE TRAP
3000003342 | SPR.WT.CB.A003 | SPARE CORONA BELL FOR 400KV WAVE TRAP | NOS | ZSPR | SPARE CORONA BELL FOR 400KV WAVE TRAP
3000003343 | SPR.WT.CLMP.A001 | CLAMP FOR 220KV WAVE TRAP | NOS | ZSPR | WAVE TRAP CLAMP(1600A/1.0MH WAVE TRAP ( FOR 220 KV WAVE TRAP)
3000003344 | SPR.WT.CLMP.A002 | CLAMP FOR 400 KV WAVE TRAP | NOS | ZSPR | WAVE TRAP CLAMP(2000A/1.0MH WAVE TRAP ( FOR 400 KV WAVE TRAP)
3000003345 | SPR.WT.LA.A002 | SPARE L.A FOR 220KV WAVE TRAP | NOS | ZSPR | SPARE L.A FOR 220KV WAVE TRAP
3000003346 | SPR.WT.LA.A003 | SPARE L.A FOR 400KV WAVE TRAP | NOS | ZSPR | SPARE L.A FOR 400KV WAVE TRAP
3000003347 | SPR.WT.PED.E005 | ACCESSORIES for Wave Trap Structure | NOS | ZSPR | PEDESTAL & ACCESSORIES FOR 800A /1mH Wave Trap Structure
3000003348 | SPR.WT.STUD.E004 | STUD FOR TUNING POT OF WAVE TRAP | NOS | ZSPR | BAKELITE STUD FOR TUNING POT OF WAVE TRAP
3000003349 | SPR.WT.TPOT.A002 | SPARE TUNNING POT FOR 220KV WAVE TRAP | NOS | ZSPR | SPARE TUNNING POT FOR 220KV WAVE TRAP
3000003350 | SPR.WT.TPOT.A003 | SPARE TUNNING POT FOR 400KV WAVE TRAP | NOS | ZSPR | SPARE TUNNING POT FOR 400KV WAVE TRAP
3000003351 | SPR.WT.TPOT.E004 | TUNING POT FOR 630A WAVE TRAP | NOS | ZSPR | TUNING POT FOR 630A WAVE TRAP
3000003352 | SS.CLAMP.A001 | 220KV-Isolator FC for 4” DIA IPS Tube | NOS | ZSPR | 220KV- Isolator Flexible Connector Suitable for 4” DIA IPS Tube
3000003356 | SS.CLAMP.A005 | 220 KV Isolator pad clamp for Zebra | NOS | ZSPR | 220 KV Isolator pad clamp for Zebra
3000003353 | SS.CLAMP.A002 | 220 KV LA Clamp | NOS | ZSPR | 220 KV LA Clamp
3000003355 | SS.CLAMP.A004 | 220KV-PI Clamp of Single Moose | NOS | ZSPR | 220KV- PI Clamp (Single Moose)
3000003358 | SS.CLAMP.A007 | 220 KV IVT Clamp | NOS | ZSPR | 220 KV IVT Clamp
3000003357 | SS.CLAMP.A006 | 220KV-CB Clamp of Single Moose | NOS | ZSPR | 220KV- CB Clamp (Single Moose)
3000003354 | SS.CLAMP.A003 | 220 KV CVT Clamp | NOS | ZSPR | 220 KV CVT Clamp
3000003359 | SS.CLAMP.A008 | 220 KV CT Clamp | NOS | ZSPR | 220 KV CT Clamp
3000003360 | SS.CLAMP.A009 | 220KV-T Clamp for T. Moose-Moose ACSR | NOS | ZSPR | 220 KV-'T' Clamp for Twin Moose run with single Moose ACSR drop
3000003361 | SS.CLAMP.A010 | 220KV-T Clamp for Moose-Moose | NOS | ZSPR | 220KV- 'T' Clamp for Single Moose run with single Moose ACSR drop
3000003362 | SS.CLAMP.A011 | 220 KV-T Clamp for Tmoose-Tmoose | NOS | ZSPR | 220 KV-'T' Clamp for Twin Moose run with Twin Moose ACSR drop
3000003363 | SS.CLAMP.A012 | PG Clamp for ACSR Zebra to Moose | NOS | ZSPR | PG Clamp for ACSR Zebra to Moose
3000003364 | SS.CLAMP.A013 | Interconnector Suitable for 4” IPS Tube | NOS | ZSPR | Interconnector Suitable for 4” IPS Tube to 4” IPS Tube
3000003365 | SS.CLAMP.A014 | Interconnector Suitable for 4" IPS Tube | NOS | ZSPR | Interconnector Suitable for 4" IPS Tube to Single ACSR Moose
3000003366 | SS.CLAMP.A015 | Spacer for Twin 220 KV Bus (Moose) | NOS | ZSPR | Spacer for Twin 220 KV Bus (Moose)
3000003367 | SS.CLAMP.A016 | 132KV- LA Clamp (Single Moose) | NOS | ZSPR | 132KV- LA Clamp (Single Moose)
3000003368 | SS.CLAMP.A017 | 132KV-CT Clamp(Bimetallic, Single Moose) | NOS | ZSPR | 132KV- CT Clamp (Bimetallic, Single Moose)
3000003369 | SS.CLAMP.A018 | 132KV- Isolater Pad Clamp (Single Moose) | NOS | ZSPR | 132KV- Isolater Pad Clamp (Single Moose)
3000003370 | SS.CLAMP.A019 | 132KV- Isolator pad clamp for TMoose | NOS | ZSPR | 132KV- Isolator pad clamp for Section Isolators (Twin Moose type)
3000003371 | SS.CLAMP.A020 | 132KV-PI Clamp of Single Moose | NOS | ZSPR | 132KV- PI Clamp (Single Moose)
3000003372 | SS.CLAMP.A021 | 132KV-CB Clamp of Single Moose | NOS | ZSPR | 132KV- CB Clamp (Single Moose)
3000003373 | SS.CLAMP.A026 | 132KV-IVT Clamp of Single Moose | NOS | ZSPR | 132KV- IVT Clamp (Single Moose)
3000003374 | SS.CLAMP.A027 | 132KV-T Clamp for Panther-Moose | NOS | ZSPR | 132KV- 'T' Clamp for Single Panther run with single Moose ACSR drop
3000003375 | SS.CLAMP.A028 | 132KV-T Clamp for TMoose-Moose | NOS | ZSPR | 132 KV-'T' Clamp for Twin Moose run with single Moose ACSR drop
3000003376 | SS.CLAMP.A029 | 132KV-T Clamp for Moose-Moose | NOS | ZSPR | 132KV- 'T' Clamp for Single Moose run with single Moose ACSR drop
3000003377 | SS.CLAMP.A031 | Spacer for Twin 132 KV Bus (Moose) | NOS | ZSPR | Spacer for Twin 132 KV Bus (Moose)
3000003378 | SS.CLAMP.A032 | 33 KV 'T' Clamp for Twin Moose run with | NOS | ZSPR | 33 KV 'T' Clamp for Twin Moose run with single Moose ACSR drop
3000003379 | SS.CLAMP.A033 | 33 KV 'T' Clamp for Single Moose run wit | NOS | ZSPR | 33 KV 'T' Clamp for Single Moose run with single Moose ACSR drop
3000003380 | SS.CLAMP.A034 | 33 KV IVT Clamp (Single Moose) | NOS | ZSPR | 33 KV IVT Clamp (Single Moose)
3000003381 | SS.CLAMP.A035 | 33 KV CT Clamp(Bimetallic, Single Moose) | NOS | ZSPR | 33 KV CT Clamp (Bimetallic, Single Moose)
3000003382 | SS.CLAMP.A036 | 33 KV LA Clamp (Single Moose) | NOS | ZSPR | 33 KV LA Clamp (Single Moose)
3000003383 | SS.CLAMP.A037 | 33 KV CB Clamp (Single Moose) | NOS | ZSPR | 33 KV CB Clamp (Single Moose)
3000003384 | SS.CLAMP.A038 | 33 KV Isolator pad clamp | NOS | ZSPR | 33 KV Isolator pad clamp
3000003385 | SS.CLAMP.A039 | 33 KV Isolator pad clamp for Section Iso | NOS | ZSPR | 33 KV Isolator pad clamp for Section Isolators (Twin Moose Type)
3000003386 | SS.CLAMP.A040 | 33 KV Isolator pad clamp for Section Iso | NOS | ZSPR | 33 KV Isolator pad clamp for Section Isolators ( Single ACSR Panther)
3000003387 | SS.CLAMP.A041 | 33 KV PI Clamp | NOS | ZSPR | 33 KV PI Clamp
3000003388 | SS.CLAMP.A042 | Spacer for Twin 33 KV Bus (Moose) | NOS | ZSPR | Spacer for Twin 33 KV Bus (Moose)
3000003389 | SS.CLAMP.A043 | PG Clamp for ACSR Moose to Moose | NOS | ZSPR | PG Clamp for ACSR Moose to Moose
3000003390 | STRS.132BEAM.A001 | G1 132 KV BEAM STRUCTURE | MT | ZSPR | G1 132 KV BEAM STRUCTURE
3000003391 | STRS.132BEAM.A002 | G1X 132 KV BEAM STRUCTURE | MT | ZSPR | G1X 132 KV BEAM STRUCTURE
3000003392 | STRS.132BEAM.A003 | G2 132 KV BEAM STRUCTURE | MT | ZSPR | G2 132 KV BEAM STRUCTURE
3000003393 | STRS.132BEAM.A004 | 33KV G4 Beam | MT | ZSPR | 33KV G4 Beam
3000003394 | STRS.132COLMN.A001 | T1S 132 KV COLUMN STRUCTURE | MT | ZSPR | T1S 132 KV COLUMN STRUCTURE
3000003395 | STRS.132COLMN.A002 | T4S 132 KV COLUMN STRUCTURE | MT | ZSPR | T4S 132 KV COLUMN STRUCTURE
3000003396 | STRS.132EQPT.A012 | Equipment structure of 132kV DI with ES | MT | ZSPR | Equipment structure of DI with ES for 132KV
3000003397 | STRS.132EQPT.A013 | Equipment structure of CTfor 132KV | MT | ZSPR | Equipment structure of CT for 132KV
3000003398 | STRS.132EQPT.A015 | Equipment structure of 132kV SI w/o ES | MT | ZSPR | Equipment structure of SI without ES for 132KV
3000003399 | STRS.132EQPT.A016 | Equipment structure of 132kV DI w/o ES | MT | ZSPR | Equipment structure of DI without ES for 132KV
3000003400 | STRS.132EQPT.A017 | Equipment structure of LA/SA for 132KV | MT | ZSPR | Equipment structure of LA/SA for 132KV
3000003401 | STRS.132EQPT.A018 | Equipment structure of IVT for 132KV | MT | ZSPR | Equipment structure of IVT for 132KV
3000003402 | STRS.132EQPT.A019 | Equipment structure of CVT for 132KV | MT | ZSPR | Equipment structure of CVT for 132KV
3000003403 | STRS.132EQPT.A020 | Equipment structure of PI for 132KV | MT | ZSPR | Equipment structure of PI for 132KV
3000003404 | STRS.132EQPT.A021 | Equipment structure of Breaker for 132KV | MT | ZSPR | Equipment structure of Breaker for 132KV
3000003405 | STRS.132TMPL.A001 | PA, PB, PC & UR TEMPLATE | MT | ZSPR | PA, PB, PC & UR TEMPLATE
3000003406 | STRS.132TMPL.A004 | 132 KV CTTEMPLATE STRUCTURE | MT | ZSPR | 132 KV CT TEMPLATE STRUCTURE
3000003407 | STRS.132TMPL.A007 | 132 KV PI TEMPLATE STRUCTURE | MT | ZSPR | 132 KV PI TEMPLATE STRUCTURE
1000000114 | ISO.33SI.DB.A004 | 33KV SI WITH DB W/O ES OF 1600A | SET | ZCAP | 33KV SINGLE ISOLATOR WITH DOUBLE BREAK without ES OF 1600A
3000003408 | STRS.220BEAM.A001 | Q1 220 KV BEAM STRUCTURE | MT | ZSPR | Q1 220 KV BEAM STRUCTURE
3000003409 | STRS.220BEAM.A002 | Q3 220 KV BEAM STRUCTURE | MT | ZSPR | Q3 220 KV BEAM STRUCTURE
3000003410 | STRS.220BEAM.C001 | BA 220 KV BEAM STRUCTURE | MT | ZSPR | BA 220 KV BEAM STRUCTURE
3000003411 | STRS.220BEAM.C002 | BB 220 KV BEAM STRUCTURE | MT | ZSPR | BB 220 KV BEAM STRUCTURE
3000003412 | STRS.220BEAM.C003 | BC 220 KV BEAM STRUCTURE | MT | ZSPR | BC 220 KV BEAM STRUCTURE
3000003413 | STRS.220COLMN.A001 | RP1S 220 KV COLUMN STRUCTURE | MT | ZSPR | RP1S 220 KV COLUMN STRUCTURE
3000003414 | STRS.220COLMN.A002 | RP2S 220 KV COLUMN STRUCTURE | MT | ZSPR | RP2S 220 KV COLUMN STRUCTURE
3000003415 | STRS.220COLMN.A004 | CA 220 KV COLUMN STRUCTURE | MT | ZSPR | CA 220 KV COLUMN STRUCTURE
3000003416 | STRS.220COLMN.A005 | CB 220 KV COLUMN STRUCTURE | MT | ZSPR | CB 220 KV COLUMN STRUCTURE
3000003417 | STRS.220EQPT.A001 | Equipment structure of CT for 220KV | MT | ZSPR | Equipment structure of CT for 220KV
3000003418 | STRS.220EQPT.A002 | Equipment structure-220kV SI w/o ES | MT | ZSPR | Equipment structure of SI without ES for 220KV
3000003419 | STRS.220EQPT.A003 | Equipment structure-220kV DI w/o ES | MT | ZSPR | Equipment structure of DI without ES for 220KV
3000003420 | STRS.220EQPT.A004 | Equipment structure of LA/SA for 220KV | MT | ZSPR | Equipment structure of LA/SA for 220KV
3000003421 | STRS.220EQPT.A005 | Equipment structure of IVT for 220KV | MT | ZSPR | Equipment structure of IVT for 220KV
3000003422 | STRS.220EQPT.A006 | Equipment structure of CVT for 220KV | MT | ZSPR | Equipment structure of CVT for 220KV
3000003423 | STRS.220EQPT.A007 | Equipment structure of PI for 220KV | MT | ZSPR | Equipment structure of PI for 220KV
3000003424 | STRS.220EQPT.A008 | Equipment structure of Breaker for 220KV | MT | ZSPR | Equipment structure of Breaker for 220KV
3000003425 | STRS.220EQPT.A009 | Equipment structure-220kV SI with ES | MT | ZSPR | Equipment structure of SI with ES for 220KV
3000003426 | STRS.220EQPT.A010 | Equipment structure-220kV DI with ES | MT | ZSPR | Equipment structure of DI with ES for 220KV
3000003427 | STRS.220TMPL.A010 | 220 KV CVT & WT TEMPLATE STRUCTURE | MT | ZSPR | 220 KV CVT & WT TEMPLATE STRUCTURE
3000003428 | STRS.33BEAM.A001 | G4 33 KV BEAM STRUCTURE | MT | ZSPR | G4 33 KV BEAM STRUCTURE
3000003429 | STRS.33BEAM.A002 | G4X 33 KV BEAM STRUCTURE | MT | ZSPR | G4X 33 KV BEAM STRUCTURE
3000003430 | STRS.33BEAM.A003 | G6 33 KV BEAM STRUCTURE | MT | ZSPR | G6 33 KV BEAM STRUCTURE
3000003431 | STRS.33COLMN.A001 | T8S 33 KV COLUMN STRUCTURE | MT | ZSPR | T8S 33 KV COLUMN STRUCTURE
3000003432 | STRS.33COLMN.A002 | T9S 33 KV COLUMN STRUCTURE | MT | ZSPR | T9S 33 KV COLUMN STRUCTURE
3000003433 | STRS.33EQPT.A008 | Equipment structure-33kV HG Fuse | MT | ZSPR | Structure for 33KV HG Fuse (Unit Weight - 245 Kg) =2 Nos
3000003434 | STRS.33EQPT.A009 | Equipment structure-33kV SI with ES | MT | ZSPR | Equipment structure of SI with ES for 33KV
3000003435 | STRS.33EQPT.A010 | Equipment structure - 33kV CT/NCT | MT | ZSPR | Equipment structure of CT /NCT for 33KV
3000003436 | STRS.33EQPT.A011 | Equipment structure of PT/IVT for 33KV | MT | ZSPR | Equipment structure of PT/IVT for 33KV
3000003437 | STRS.33EQPT.A012 | Equipment structure-33kV SI w/o ES | MT | ZSPR | Equipment structure of SI without ES for 33KV
3000003438 | STRS.33EQPT.A013 | Equipment structure-33kV DI w/o ES | MT | ZSPR | Equipment structure of DI without ES for 33KV
3000003439 | STRS.33EQPT.A014 | Equipment structure of LA/SA for 33KV | MT | ZSPR | Equipment structure of LA/SA for 33KV
3000003440 | STRS.33EQPT.A017 | Equipment structure of PI for 33KV | MT | ZSPR | Equipment structure of PI for 33KV
3000003441 | STRS.33TMPL.A005 | 33 KV PT TEMPLATE STRUCTURE | MT | ZSPR | 33 KV PT TEMPLATE STRUCTURE
3000003442 | STRS.ASRT.TMPL.A011 | MS enamel painted Templates | MT | ZSPR | MS enamel painted Templates for Transmission line Structures and Sub Station column including equipment structures
3000003853 | SPR.RTU.SPL.A001 | RTU Miscellaneous Spares | NOS | ZSPR | RTU Miscellaneous Spares
3000003444 | STRS.ASSRTD.COLMN.A001 | ASSORTED TYPE COLUMN STRUCTURE | NOS | ZSPR | ASSORTED TYPE COLUMN STRUCTURE
3000003445 | STRS.GI.A001 | HDG MS SS equipment Structures | MT | ZSPR | Hot Dip Galvanized MS Sub-Station Column, Beam and equipment Structures for 400KV, 220 KV and 132 KV Sub-stations including foundation blots and nuts
1000000113 | ISO.33SI.DB.A002 | 33KV SI W/O ES OF 1250A | SET | ZCAP | 36KV, 1250A, 25KA, Single Isolator without Earth Switch
1000000112 | ISO.33SI.DB.A001 | 33KV SI WITH DOUBLE BRAK WITH ES OF 800A | SET | ZCAP | 33KV SINGLE ISOLATOR WITH DOUBLE BREAK WITH ES OF 800A
1000000111 | ISO.33SI.BM.C001 | 33kV Beam Mounted isolator 1250A | SET | ZCAP | 36 KV,1250A,25KA, Beam Mounted Single Isolator without Earth Switch
1000000110 | ISO.33DI.SB.A001 | 33KV DI WITH SINGLE BREAK W/O ES OF 800A | SET | ZCAP | 33KV DOUBLE ISOLATOR WITH SINGLE BREAK without ES OF 800A
3000003446 | STRS.T KIT.A001 | 132KV Out door end termination structure | NOS | ZSPR | 132 KV Out door end termination structure
3000003447 | TEL.48V.DCDB.A001 | 48V DCDB | SET | ZSPR | 48V DCDB
3000003448 | TEL.DTE.SDHMUX.A001 | Digital Teleprotection Eqpt with SDHMUX | NOS | ZSPR | Digital Teleprotection Equipment and accessories to be suitable for interfacing with SDHMUX
3000003449 | TEL.FLAT.TRAY.A001 | Earth Flat,Cable Tray,F.rail,JBox | SET | ZSPR | Earth Flat, Cable Tray, Foundation rail, Junction Box,.
3000003450 | TEL.FODP.FCPCA001 | Supply of FODP-48F | NOS | ZSPR | Supply of FODP(Fibre Optic Distribution Panel)48 F: Indoor type,rack mounted with FCPC coupling and pig tails(DWSm Fibre)
3000003451 | TEL.MISC.A577 | MW meter along with Transducer | NOS | ZSPR | MW meter along with Transducer
3000003452 | TEL.MISC.A578 | VOLTAGE TRANSDUCER | NOS | ZSPR | VOLTAGE TRANSDUCER
3000003453 | TEL.OLTE.A001 | OLTE - STM4 type SDH | NOS | ZSPR | Optical line Terminal Equipment(OLTE) -STM4 type SDH equipment with integrated MUX & tributary cards for speech & data ports for interfacing of Speech & data which should be compatible with existing OPTCL system including all accessories for successfu
3000003454 | TEL.SPR.MISC.A564 | MVAR TRANSDUCER | NOS | ZSPR | MVAR TRANSDUCER
1000000109 | ISO.33DI.DB.B003 | 33KV DI WITH DB WITH ES OF 2000A | SET | ZCAP | 33KV DOUBLE ISOLATOR WITH DOUBLE BREAK WITH ES OF 2000A
1000000108 | ISO.33DI.DB.B002 | 33KV DI WITH DB WITH ES OF 1200A | SET | ZCAP | 33KV DOUBLE ISOLATOR WITH DOUBLE BREAK WITH ES OF 1200A
1000000107 | ISO.33DI.DB.B001 | 33KV DI WITH DB WITH ES OF 800A | SET | ZCAP | 33KV DOUBLE ISOLATOR WITH DOUBLE BREAK WITH ES OF 800A
1000000106 | ISO.33DI.DB.A006 | 33 KV W/O E/S 2000A Double Isolator | SET | ZCAP | 33KV without E/S 2000A Double Isolator
1000000105 | ISO.33DI.DB.A005 | 33KV DI WITH DB W/O ES OF 1200A | SET | ZCAP | 33KV DOUBLE ISOLATOR WITH DOUBLE BREAK without ES OF 1200A
1000000104 | ISO.33DI.DB.A004 | 33KV DI WITH DB W/O ES OF 1600A | SET | ZCAP | 33KV DOUBLE ISOLATOR WITH DOUBLE BREAK without ES OF 1600A
1000000103 | ISO.33DI.DB.A001 | 33KV DI WITH DOUBLE BREAK W/O ES OF 800A | SET | ZCAP | 33KV DOUBLE ISOLATOR WITH DOUBLE BREAK without ES OF 800A
1000000102 | ISO.220T.SB.A003 | 220KV TI WITH SB W/O ES OF 2000A | SET | ZCAP | 220KV TANDOM ISOLATOR WITH SINGLE BREAK without ES OF 2000A
1000000101 | ISO.220T.DB.D003 | 220KV Tandem w/o ES 2000A Isolator | SET | ZCAP | 245 KV, 2000A, 50KA, Tandem Isolator without Earth Switch
1000000250 | TWR.400DA+3.L.A002 | 400kV +3 EXTENSION DA TYPE HT TOWER | MT | ZCAP | +3 EXTENSION TO 400 KV DA TYPE HT TOWER MEMBER
1000000265 | TWR.400DC.STUB.A001 | 400 KV DC TYPE STUB | MT | ZCAP | 400 KV DC TYPE STUB
1000000248 | TWR.400DA.STUB.D001 | STUB FOR 400KV DA TYPE HT TOWER | MT | ZCAP | STUB FOR 400KV DA TYPE HT TOWER
1000000247 | TWR.400DA.L.D001 | 400 KV DA TYPE TOWER STRUCTURE | MT | ZCAP | 400 KV DA TYPE TOWER STRUCTURE
1000000246 | TWR.220UR+6.L.A001 | 6mtr extension to 220 KV UR type Tower | MT | ZCAP | 6mtr extension to 220 KV UR type Tower
1000000245 | TWR.220UR.L.A003 | 220 KV UR type Tower with stub & cleat | MT | ZCAP | 220 KV UR type Tower with stub & cleat
1000000244 | TWR.220OC+6.L.A001 | 6mtr extension to 220 KV OC type Tower | MT | ZCAP | 6mtr extension to 220 KV OC type Tower
1000000261 | TWR.400DC.L.A001 | 400 KV DC TYPE TOWER | MT | ZCAP | 400 KV DC TYPE TOWER
1000000242 | TWR.220OC+3.L.A001 | 3mtr extension to 220 KV OC type Tower | MT | ZCAP | 3mtr extension to 220 KV OC type Tower
1000000249 | TWR.400DA.TMPL.A001 | 400 KV DA TYPE TEMPLATE | MT | ZCAP | 400 KV DA TYPE TEMPLATE
1000000235 | TWR.220OB.L.A001 | 220 KV OB TYPE TOWER | MT | ZCAP | 220 KV OB TYPE TOWER
1000000239 | TWR.220OB+6.L.A001 | 6mtr extension to 220 KV OB type Tower | MT | ZCAP | 6mtr extension to 220 KV OB type Tower including Stub & Cleat.
4000000006 | TNP. TOOLBOX.A001 | TOOL BOX Kit Set | NOS | ZTNP | Other Tools And Plants (T&P'S) Requirement. The T & P materials shall be of Taparia/Bosch/Stanley make.
4000000007 | TNP. W.COOLER.A001 | 20Ltr Storage Water Cooler | NOS | ZTNP | 20 Ltr Storage Water Cooler (Voltas/Bluestar only)
4000000008 | TNP. W.PURIFIER.A001 | Water Purifier-RO+UV+UF type | NOS | ZTNP | Water Purifier (RO+UV+UF type) suitable for connecting to the above water storage cooler (Kent/Aquaguard/Livpure/Pureit/Bluestar/LG)only
4000000009 | TNP.4PE.TSTR.A001 | 4 POINT EARTH TESTER WITH ACCESSORIES | NOS | ZTNP | 4 POINT EARTH TESTER WITH ACCESSORIES
4000000010 | TNP.ACUCHECK.A001 | ACCUCHECK METER | NOS | ZTNP | ACCUCHECK METER
4000000011 | TNP.AITTS.A007 | AUTOMATIC INSTRUMENT Tfr TESTSET | NOS | ZTNP | 0-36KV VOLTAGE SOURCE FOR AUTOMATIC INSTRUMENT TRANSFORMER TEST SET
4000000012 | TNP.BD.CLAMP.A001 | 15 MM/12MM (1/2") BULDOG CLAMP | NOS | ZTNP | 15 MM/12MM (1/2") BULDOG CLAMP
4000000013 | TNP.BD.CLAMP.A002 | 16 MM (5/8") BULDOG CLAMP | NOS | ZTNP | 16 MM (5/8") BULDOG CLAMP
4000000014 | TNP.BD.CLAMP.A003 | 20 MM (3/4") BULDOG CLAMP | NOS | ZTNP | 20 MM (3/4") BULDOG CLAMP
4000000015 | TNP.BD.CLAMP.A004 | 25 MM (1") BULDOG CLAMP | NOS | ZTNP | 25 MM (1") BULDOG CLAMP
4000000016 | TNP.BD.CLAMP.A005 | ASSORTED SIZE BULDOG CLAMP | NOS | ZTNP | ASSORTED SIZE BULDOG CLAMP
4000000017 | TNP.BDV.TESTER.A001 | Automatic Oil BDV Test Kit | NOS | ZTNP | Automatic Oil BDV Test Kit Make- SIVANANDA, Model-OTS-PR-CG(100KV)
4000000018 | TNP.BDV.TFR.A001 | Transformer oil BDV Test Kit | NOS | ZTNP | Transformer oil BDV Test Kit (Manual) 0-100 KV, Model : OTS-100, Make : Motwane alongwith all accessories.(Yearly calibration of equipment during guarantee period of 05 years .
1000000676 |  | 72.5 kV, 400-200-100 A / 1-1-1-1 A CT | NOS | ZCAP | 72.5 kV, 400-200-100 A / 1-1-1-1 A, 31.5KA for 1 sec, single phase Current Transformer
4000000020 | TNP.C.PURIFIER.A001 | RO water purifier | NOS | ZTNP | RO water purifier
4000000021 | TNP.CA.CLAMP.A001 | COM-ALONG CLAMP FOR PANTHER | NOS | ZTNP | COM-ALONG CLAMP FOR PANTHER
4000000022 | TNP.CA.CLAMP.A002 | COM-ALONG CLAMP FOR HORSE | NOS | ZTNP | COM-ALONG CLAMP FOR HORSE
4000000023 | TNP.CA.CLAMP.A003 | COM-ALONG CLAMP FOR STEEL / GI | NOS | ZTNP | COM-ALONG CLAMP FOR STEEL / GI
4000000024 | TNP.CA.CLAMP.A004 | COM-ALONG CLAMP FOR ZEBRA | NOS | ZTNP | COM-ALONG CLAMP FOR ZEBRA
4000000025 | TNP.CA.CLAMP.A005 | COMEALONG CLAMP FOR AAAC MOOSE CONDUCTOR | NOS | ZTNP | COMEALONG CLAMP FOR AAAC MOOSE CONDUCTOR
4000000026 | TNP.CAMERA.A001 | Outdoor PTZ Camera | NOS | ZTNP | Outdoor PTZ Camera(with PTZ camera housing, gooseneck stand-wall mount bracket, power supply/ adaptor, camera holder and other accesories) [Range: 100 mtrs]
4000000027 | TNP.CB.TIMER.A001 | Circuit Breaker Timer | NOS | ZTNP | Circuit Breaker Timer Make-SCOPE Model- SCOT MXP+
4000000028 | TNP.CBTESTLEAD.A001 | High voltage test lead set | NOS | ZTNP | High voltage test lead set (3*15Mtr) for 5 Kv insulation tester. Model No- MIT-520/2
4000000029 | TNP.CCTV.A001 | IP Based CCTV Surveillance System | SET | ZTNP | CCTV: Supply, Installation, Commissioning, Testing for IP Based CCTV Surveillance System (Server Based approach) with 4TB Hard Disk, Day/Night Cameras for Control Room, entire Switchyard areas covering the boundaries, entry and exit points of the Sub-Stati
4000000030 | TNP.CHAINPULLY.A001 | CHAINPULLY BLOCK & PULLY | NOS | ZTNP | CHAINPULLY BLOCK & PULLY
4000000031 | TNP.CLAMPMTR.A001 | DIGITAL CLAMP ON METER | NOS | ZTNP | DIGITAL CLAMP ON METER
4000000032 | TNP.CLAMPMTR.A002 | DIGITAL CLAMP ON MULTIMETER | NOS | ZTNP | DIGITAL CLAMP ON MULTIMETER
4000000033 | TNP.CMPRSRMC.A001 | COMPLETE COMPRESURE MACHINE | NOS | ZTNP | COMPLETE COMPRESURE MACHINE
4000000034 | TNP.CMRI.A001 | CMRI WINDOW VERSION | NOS | ZTNP | CMRI WINDOW VERSION
4000000035 | TNP.CRM.A001 | Contact Resistance Meter (200A), | NOS | ZTNP | Contact Resistance Meter (200A), Model : Mjonler, Make : Megger alongwith test lead sets & all accessories. [3(three) additional set of measurement cables of 30 mtrs length for total lot ] (Yearly calibration of equipment to be done during guarantee peri
4000000036 | TNP.CTD.KIT.A001 | CAPACITANCE AND TAN DELTA TESTING KIT | NOS | ZTNP | Digital Capacitance & Tan Delta Kit, Model : Delta 4110 & Make : Megger alongwith Laptop, Compatible licensed software in shape of CD / DVD, test lead sets & all other accessories. (Yearly calibration of equipment to be done during guarantee period of 05
4000000037 | TNP.CUTTER.A001 | STEEL CUTTER | NOS | ZTNP | STEEL CUTTER
4000000038 | TNP.D.CAMERA.A001 | Indoor Dome Camera | NOS | ZTNP | Indoor Dome Camera (with power injector for dome camera) [Range: 30 mtrs]
4000000039 | TNP.DARRIC.A001 | PEDESTAL MOUNTED WHEEL DERRICK | NOS | ZTNP | PEDESTAL MOUNTED WHEEL FITTED DERRICK FOR LIFTING/ LOWERING OF MATERIALS UP TO 1.5 TON CAPACITY.
4000000040 | TNP.DIRT.A001 | Digital insulating resistance Tester | NOS | ZTNP | Digital insulating resistance tester range: 500 V , 1000 V, 2500 V from 0.5 to 400 Gohms
4000000041 | TNP.DMN.CBR.A001 | DEADMAN CROWBAR | NOS | ZTNP | DEADMAN CROWBAR
4000000042 | TNP.DRILLBIT.A004 | 16 MM OR 5/8" DRILL BIT | NOS | ZTNP | 16 MM OR 5/8" DRILL BIT
4000000043 | TNP.DRILLM/C.A001 | COMPLETE SET OF 6MM DRILL MACHINE | NOS | ZTNP | COMPLETE SET OF 6MM DRILL MACHINE
4000000044 | TNP.DRILLM/C.C001 | 6MM DRILL STAND | NOS | ZTNP | 6MM DRILL STAND
4000000045 | TNP.DRILLM/C.E001 | Light Duty Drill machine of 13MM | NOS | ZTNP | Light Duty Drill machine of 13MM capacity
4000000046 | TNP.DRILLM/C.G001 | HEAVY DUTY DRILL MACHINE WITH STAND | NOS | ZTNP | HEAVY DUTY DRILL MACHINE WITH STAND
4000000047 | TNP.DSHAKLE.A001 | D SHACKLE 1" | NOS | ZTNP | D SHACKLE 1"
4000000048 | TNP.DSHAKLE.A002 | D SHACKLE 3/4" | NOS | ZTNP | D SHACKLE 3/4"
4000000049 | TNP.DSHAKLE.A003 | D SHACKLE 5/8" OR 18 mm size | NOS | ZTNP | D SHACKLE 5/8" OR 18 mm size
4000000050 | TNP.DSHAKLE.A004 | D SHACKLE | NOS | ZTNP | D-Shackle,Ball link,Ball socket set for Panther Conductor
4000000051 | TNP.DSHAKLE.A006 | D' SHACKLE OF DIFFERENT SIZES | NOS | ZTNP | D' SHACKLE OF DIFFERENT SIZES
4000000052 | TNP.DSHAKLE.A007 | 16MM D SACKLE | NOS | ZTNP | 16MM D SACKLE
4000000053 | TNP.DSHAKLE.A009 | D SACKLE OF 1 TON CAPACITY | NOS | ZTNP | D SACKLE OF 1 TON CAPACITY
4000000054 | TNP.DSHAKLE.A010 | D SACKLE OF 3 TON CAPACITY | NOS | ZTNP | D SACKLE OF 3 TON CAPACITY
4000000055 | TNP.DSHAKLE.A013 | D Shackle 1" with 130mm length | KG | ZTNP | D Shackle 1" with 130mm length
4000000056 | TNP.DW.PLANT.A001 | Distilled Water plant | NOS | ZTNP | Distilled Water plant of 04 Ltr capacity having 02 nos of 1500Watt coil
4000000057 | TNP.E.RMTR.A001 | Earth Resistance Meter | NOS | ZTNP | Earth Resistance Meter Make-Megger Model-DET 2/2 with Kit
4000000058 | TNP.EFLOCATOR.A001 | DC EARTH FAULT LOCATOR | NOS | ZTNP | Portable digital 3 phase off line overhead transmission line fault locator & analyzer system Model-EHT 1250 Max 3 Digiscan
4000000059 | TNP.EHV.DECTOR.A001 | EHV DETECTOR FOR 33KV TO 220KV RANGE | SET | ZTNP | EHV DETECTOR FOR 33KV TO 220KV RANGE (COMPLETE SET)
4000000060 | TNP.EXTN.CORD.A001 | AC SUPPLY EXTENSION CORD | NOS | ZTNP | AC SUPPLY EXTENSION CORD
4000000061 | TNP.F.CAMERA.A001 | Outdoor Fixed Camera | NOS | ZTNP | Outdoor Fixed Camera (with fixed camera housing, power injector, camera holder and other accesories) [Range: 50 mtrs
4000000062 | TNP.F.DTCTR.KIT.A001 | Off Line Fault Detector Kit | NOS | ZTNP | Off Line Fault Detector Kit Make- TAURUS, Model- EHT-1250-MAX3
4000000063 | TNP.F.STRCHR.A001 | FOLDED STRETCHER | NOS | ZTNP | FOLDED STRETCHER
4000000064 | TNP.FE.CAMERA.A001 | Fish Eye Camera with accessories | NOS | ZTNP | Fish Eye Camera with accessories
4000000065 | TNP.FEXN.MISC.A004 | Fire bucket only without stand | NOS | ZTNP | Fire bucket only without stand
4000000066 | TNP.FILE.A002 | ROUND FILE 8" ROUGH | NOS | ZTNP | ROUND FILE 8" ROUGH
4000000067 | TNP.FILE.A003 | ROUND FILE 8" SMOOTH | NOS | ZTNP | ROUND FILE 8" SMOOTH
4000000068 | TNP.FILE.A004 | Round File of different size | NOS | ZTNP | Round File of different size
4000000069 | TNP.FILE.B001 | Flat File of different size | NOS | ZTNP | Flat File of different size
4000000070 | TNP.FILE.B003 | FLAT FILE 8" SMOOTH | NOS | ZTNP | FLAT FILE 8" SMOOTH
2000000032 | CVL.GI.BEND.A001 | GI BEND OF SIZE 2 INCH (50MM) | NOS | ZCON | GI BEND OF SIZE 2 INCH (50MM)
4000000072 | TNP.FILE.C006 | Safety Shoes No.09 | NOS | ZTNP | Safety Shoes No.09
4000000073 | TNP.FILE.D002 | SQUARE FILE 8" ROUGH | NOS | ZTNP | SQUARE FILE 8" ROUGH
4000000074 | TNP.FILE.D003 | Safety Shoes No.05 | NOS | ZTNP | Safety Shoes No.05
4000000075 | TNP.FILE.D005 | Safety Shoes No.08 | NOS | ZTNP | Safety Shoes No.08
4000000076 | TNP.FILE.E002 | Safety Shoes No.04 | NOS | ZTNP | Safety Shoes No.04
4000000077 | TNP.FILE.F001 | Safety Shoes No.10 | NOS | ZTNP | Safety Shoes No.10
4000000078 | TNP.FIREBUCKET.A001 | FIRE BUCKET WITH STAND | NOS | ZTNP | FIRE BUCKET (6 NOS IN EACH STAND) WITH STAND
4000000079 | TNP.FIRESTAND.A001 | STAND ONLY FOR FIRE BUCKET | NOS | ZTNP | STAND ONLY FOR FIRE BUCKET
4000000080 | TNP.FR.EXTGR.A002 | CO2 TYPE 4.5 KG FIRE EXTINGUISHER | NOS | ZTNP | CO2 TYPE 4.5 KG FIRE EXTINGUISHER
4000000081 | TNP.FR.EXTGR.A003 | CO2 TYPE 5KG FIRE EXTINGUISHER | NOS | ZTNP | CO2 TYPE 5KG FIRE EXTINGUISHER
4000000082 | TNP.FR.EXTGR.A004 | CO2 TYPE 6.5KG FIRE EXTINGUISHER | NOS | ZTNP | CO2 TYPE 6.5KG FIRE EXTINGUISHER
4000000083 | TNP.FR.EXTGR.A005 | Co2 type fire extinguisher Empty 5kg. | NOS | ZTNP | Co2 type fire extinguisher Empty 5kg.
4000000084 | TNP.FR.EXTGR.A010 | CO2 TYPE 22.5 KG FIRE EXTINGUISHER | NOS | ZTNP | CO2 TYPE(TROLLY MOUNTED) 22.5 KG FIRE EXTINGUISHER
4000000085 | TNP.FR.EXTGR.A011 | CO2 TYPE 9 KG FIRE EXTINGUISHER | NOS | ZTNP | CO2 TYPE 9 KG FIRE EXTINGUISHER
4000000086 | TNP.FR.EXTGR.A012 | CO2 TYPE 6 KG FIRE EXTINGUISHER | NOS | ZTNP | CO2 TYPE 6 KG FIRE EXTINGUISHER
4000000087 | TNP.FR.EXTGR.B001 | Foam 09 Litres Fire Extinguishers | NOS | ZTNP | Foam type with Capacity 09 Litres Fire Extinguishers
4000000088 | TNP.FR.EXTGR.B002 | AFFF 50 Litres Fire Extinguishers | NOS | ZTNP | AFFF(Aqueous Film Forming Foam) type with Capacity 50 Litres Fire Extinguishers
4000000089 | TNP.FR.EXTGR.B004 | FOAM TYPE 9KG FIRE EXTINGUISHER | NOS | ZTNP | FOAM TYPE 9KG FIRE EXTINGUISHER
4000000090 | TNP.FR.EXTGR.C003 | DCP TYPE 5KG FIRE EXTINGUISHER | NOS | ZTNP | DCP TYPE 5KG FIRE EXTINGUISHER
4000000091 | TNP.FR.EXTGR.C005 | DCP TYPE 10KG FIRE EXTINGUISHER | NOS | ZTNP | DCP TYPE 10KG FIRE EXTINGUISHER
4000000092 | TNP.FR.EXTGR.C006 | DCP TYPE 6KG FIRE EXTINGUISHER | NOS | ZTNP | DCP (Dry Chemical Powder) TYPE 6KG FIRE EXTINGUISHER
4000000093 | TNP.FR.EXTGR.C009 | DRY CHEMICAL POWDER - 22.5 KGS | NOS | ZTNP | DRY CHEMICAL POWDER(TROLLEY MOUNTED)- 22.5 KGS
4000000094 | TNP.FR.EXTGR.C010 | 9 litre water type | NOS | ZTNP | 9 litre water type
4000000095 | TNP.FR.EXTGR.C011 | 50 Ltr Water Fire Extingusher | NOS | ZTNP | Water Mist Trolly Type Fire Extingusher 50 Ltr
4000000096 | TNP.FR.EXTGR.E001 | FIRE EXTINGUESHIER ABC type | NOS | ZTNP | FIRE EXTINGUESHIER ABC type
4000000097 | TNP.FR.EXTGR.E002 | FIRE EXTINGUESHIER ABC 10 KG | NOS | ZTNP | FIRE EXTINGUESHIER ABC 10 KG
4000000098 | TNP.FR.EXTGR.E003 | FIRE EXTINGUESHIER ABC 25 KG | NOS | ZTNP | FIRE EXTINGUESHIER ABC 25 KG
4000000099 | TNP.FR.EXTGR.E005 | FIRE EXTINGUESHIER ABC 6 KG | NOS | ZTNP | FIRE EXTINGUESHIER ABC 6 KG
4000000100 | TNP.FR.EXTGR.E006 | FIRE EXTINGUESHIER ABC 9 KG | NOS | ZTNP | FIRE EXTINGUESHIER ABC 9 KG
4000000101 | TNP.FRA.A001 | Frequency Response Analyser | NOS | ZTNP | Frequency Response Analyser, Model : Frax 99 & Make : Megger alongwith Laptop, Compatible licensed software in shape of CD / DVD, all accessories (Yearly calibration of equipment to be done during guarantee period of 05 years).
4000000102 | TNP.FURNITURE.A001 | Supply of Office Furniture | NOS | ZTNP | Supply of Office Furniture: Godrej make -As per details Annexure-A
4000000103 | TNP.GASF.KIT.A001 | GAS FILLING KIT | NOS | ZTNP | GAS FILLING KIT
4000000104 | TNP.GLOVES.A001 | Safety Hand Gloves | PAA | ZTNP | Safety Hand Gloves
4000000105 | TNP.GLS.DCTATR.A001 | GLASS BULB DETECTOR | NOS | ZTNP | GLASS BULB DETECTOR
4000000106 | TNP.HACKSHAFRM.A001 | HACKSHAW FRAME | NOS | ZTNP | HACKSHAW FRAME
4000000107 | TNP.HAMMER.A001 | Different type of Hammer | NOS | ZTNP | Different type of Hammer
4000000108 | TNP.HVDICTATOR.A001 | HIGH VOLTAGE DETECTOR-33 to 220 | SET | ZTNP | EHV DETECTOR, 33 KV TO 220 KV RANGE COMPLETE SET
4000000109 | TNP.HVDICTATOR.A002 | HIGH VOLTAGE DETECTOR-66 to 400 | SET | ZTNP | EHV DETECTOR, 66 KV TO 400 KV RANGE COMPLETE SET
4000000110 | TNP.HVEL.SPRAY.A001 | HIGH VELOCITY SPRAY PROJECTOR | NOS | ZTNP | HIGH VELOCITY SPRAY PROJECTOR
4000000111 | TNP.HYDROMETER.A001 | HYDRO METER | NOS | ZTNP | HYDRO METER
4000000112 | TNP.HYDROMETER.A002 | PVC HYDROMETER STAND | NOS | ZTNP | PVC HYDROMETER STAND
4000000113 | TNP.I.TESTER.A003 | 5KV Automatic Insulator Tester | NOS | ZTNP | 5KV Automatic Insulator Tester( Main & Battery Operated), Make-Megger Model- S1-568
4000000114 | TNP.INJCTN.KIT.A001 | Primary Injection Kit | NOS | ZTNP | Primary Injection Kit, Make- Megger, Model-ODEN AT/1S P/N BH-62411
4000000115 | TNP.INJCTN.KIT.A002 | Secondary Injection Kit | NOS | ZTNP | Secondary Injection Kit Make- EURO SMC, Spain, Model- PTE-100C-PRO
4000000116 | TNP.L.COUPLING.A001 | SINGLE PHASE LINE COUPLING UNIT | NOS | ZTNP | SINGLE PHASE LINE COUPLING UNIT
4000000117 | TNP.L.COUPLING.C001 | 3-PHASE LINE COUPLING UNIT | NOS | ZTNP | 3-PHASE LINE COUPLING UNIT
4000000118 | TNP.LADDER.B001 | 10 FEET FOLDING ALLUMINIUM LADDER | NOS | ZTNP | 10 FEET FOLDING ALLUMINIUM LADDER
4000000119 | TNP.LADDER.B004 | ALLUMINIUM EXTENSION LADDER 7.5-30FT | NOS | ZTNP | ALLUMINIUM EXTENSION LADDER 7.5 FT-30 FT SIZE
4000000120 | TNP.LADDER.B006 | ALLUMINIUM EXTENSION LADDER | NOS | ZTNP | ALLUMINIUM EXTENSION LADDER
4000000121 | TNP.LD.KIT.A001 | 3rd Harmonic Leakage detector kit | NOS | ZTNP | 3rd Harmonic Leakage detector kit Model : LCA, Make : Beacon having wireless design of field probe and measuring circuit alongwith Laptop, Compatible licensed software in shape of CD / DVD, all accessories (Yearly calibration of equipment to be done dur
4000000122 | TNP.LOCK.A007 | PAD LOCK (ORDINARY LOCK) | NOS | ZTNP | PAD LOCK (ORDINARY LOCK)
4000000123 | TNP.LOCK.A008 | MOBAJ LOCK (NOVATAL) | NOS | ZTNP | MOBAJ LOCK (NOVATAL)
4000000124 | TNP.M.OHM.A001 | DC Resistance Micro ohm Meter | NOS | ZTNP | DC Resistance Micro ohm Meter Make-SCOPE Model- TRM 25
4000000125 | TNP.MEGGER.A001 | 2.5 KV HAND/MOTORIZED INSULATION TESTER | NOS | ZTNP | 2.5 KV HAND/MOTORIZED INSULATION TESTER
4000000126 | TNP.MEGGER.A003 | Megger 1000 volt | NOS | ZTNP | Megger 1000 volt
2000000248 | TNP.MISC.A110 | water sprayer | NOS | ZCON | water sprayer
3000003455 | TNP.MISC.A518 | WELDING SLEEVE | NOS | ZSPR | WELDING SLEEVE
4000000127 | TNP.MOUNTDCRNE.A001 | MOUNTED CRANE | NOS | ZTNP | MOUNTED CRANE
4000000128 | TNP.MRI.A001 | MRI (ANALOGER) | NOS | ZTNP | MRI (ANALOGER)
4000000129 | TNP.MRI.A002 | CHARGER WITH CORD FOR SANDS MAKE MRI | NOS | ZTNP | CHARGER WITH CORD FOR SANDS MAKE MRI
4000000130 | TNP.MRI.A003 | COMMUNICATION CORD | NOS | ZTNP | COMMUNICATION CORD
4000000131 | TNP.MULTIMETER.B001 | DIGITAL MULTIFUNCTIONING METER | NOS | ZTNP | DIGITAL MULTIFUNCTIONING METER
4000000132 | TNP.MULTIMETER.B002 | ANALOG MULTIMETER | NOS | ZTNP | ANALOG MULTIMETER
4000000133 | TNP.ONM.T.KIT.A001 | Maintenance Testing Equipment | NOS | ZTNP | Maintenance Testing Equipment (All equipment shall comply to the TS and as per list Annexure-A)
4000000134 | TNP.PLIER.A001 | ORDINARY PLIER 6" | NOS | ZTNP | ORDINARY PLIER 6"
4000000135 | TNP.PLIER.A002 | ROUND NOSE PLIER 6" | NOS | ZTNP | ROUND NOSE PLIER 6"
4000000136 | TNP.PLIER.A005 | COMBINATION PLIER | NOS | ZTNP | COMBINATION PLIER
4000000137 | TNP.POPSPANNER.A001 | POP SPANNER SMALL SIZE | NOS | ZTNP | POP SPANNER SMALL SIZE
4000000138 | TNP.POPSPANNER.B001 | POP SPANNER BIG SIZE | NOS | ZTNP | POP SPANNER BIG SIZE
4000000139 | TNP.PUMP.A001 | PUMP | NOS | ZTNP | PUMP
4000000140 | TNP.R.TESTKIT.A001 | Universal Relay Testing Kit | NOS | ZTNP | Universal Relay Testing Kit Make- PONOV, Model PW 460
4000000141 | TNP.SAW.A001 | SAW | NOS | ZTNP | SAW
4000000142 | TNP.SCREW.MS.A001 | SCREW MS OF 20X7 | NOS | ZTNP | SCREW MS OF 20X7
4000000143 | TNP.SCREWDRVER.A001 | SCREW DRIVER IN SET | NOS | ZTNP | SCREW DRIVER IN SET
4000000144 | TNP.SCREWDRVER.A007 | SCREW DRIVER SIZE 10" | NOS | ZTNP | SCREW DRIVER SIZE 10"
4000000145 | TNP.SF6.GFD.A001 | GAS FILLING DEVICE FOR SF6 BREAKER | NOS | ZTNP | GAS FILLING DEVICE FOR SF6 BREAKER
4000000146 | TNP.SF6DCTATR.A001 | SF6 GAS DETECTOR | NOS | ZTNP | SF6 GAS DETECTOR
4000000147 | TNP.SF6FLNGDVC.A001 | SF6 GAS EVACUATION DEVICE | NOS | ZTNP | SF6 GAS EVACUATION DEVICE
4000000148 | TNP.SFTYINSTMT.A001 | Industrial Safety Belts & Harnesses. | NOS | ZTNP | Industrial Safety Belts & Harnesses.
4000000149 | TNP.SFTYINSTMT.A002 | LINE MAN SAFETY BELT | NOS | ZTNP | LINE MAN SAFETY BELT
4000000150 | TNP.SFTYINSTMT.A003 | HELMET | NOS | ZTNP | HELMET
4000000151 | TNP.SFTYINSTMT.A004 | Safety Shoes of different size | NOS | ZTNP | Safety Shoes of different size
4000000152 | TNP.SFTYINSTMT.A007 | HELMET YELLOW | NOS | ZTNP | HELMET YELLOW
4000000153 | TNP.SFTYINSTMT.A008 | HELMET - BLUE | NOS | ZTNP | HELMET - BLUE
4000000154 | TNP.SFTYINSTMT.A009 | HELMET -WHITE | NOS | ZTNP | HELMET -WHITE
4000000155 | TNP.SFTYINSTMT.B002 | STORAGE BAG FOR LINE MAN SAFETY BELT | NOS | ZTNP | STORAGE BAG FOR LINE MAN SAFETY BELT
4000000156 | TNP.SHOOK.A001 | S. HOOK | NOS | ZTNP | S. HOOK
4000000157 | TNP.SPANNER.A001 | SPANNER | NOS | ZTNP | SPANNER
4000000158 | TNP.SPANNER.B001 | DIFFERENT SIZES OF DE SPANNER IN SET | NOS | ZTNP | DIFFERENT SIZES OF DE SPANNER IN SET
4000000159 | TNP.SPANNER.B002 | D E SPANNER | NOS | ZTNP | D E SPANNER
4000000160 | TNP.SPIRITLVEL .A001 | SPIRIT LEVEL | NOS | ZTNP | SPIRIT LEVEL
4000000161 | TNP.SPL.SET.A001 | Safety Shoes No.12 | NOS | ZTNP | Safety Shoes No.12
4000000162 | TNP.SPL.T.KIT.A001 | SPECIAL TOOL KIT | NOS | ZTNP | SPECIAL TOOL KIT
4000000163 | TNP.SPR.HTLS.A002 | Come Along Clamps for HTLS Conductor | SET | ZTNP | Come Along Clamps OR Chicago Grips (Long Jaw) suitable for HV.CRC/TW-Casablanca: 539.9 kcmil, HTLS Conductor
4000000164 | TNP.SSPULLEY.A001 | SINGLE SLEEVE PULLEY | NOS | ZTNP | SINGLE SLEEVE PULLEY
4000000165 | TNP.STRIPPER.A001 | WIRE STRIPPER | NOS | ZTNP | WIRE STRIPPER
4000000166 | TNP.TARPOLINE.A001 | TARPOLINE | NOS | ZTNP | TARPOLINE
4000000167 | TNP.TEMPLATE.A001 | PROP TYPE TEMPLATE | NOS | ZTNP | PROP TYPE TEMPLATE
4000000168 | TNP.TESTER.A002 | TONGUE TESTER | NOS | ZTNP | TONGUE TESTER
4000000169 | TNP.TESTER.A003 | EARTH TESTER | NOS | ZTNP | EARTH TESTER
4000000170 | TNP.TTR.KIT.A001 | Auto 3P Transformer Turns Ratio Meter | NOS | ZTNP | Automatic 3 phase Transformer Turns Ratio Meter Make- DV Power, Model-TRT30C Sweden
4000000171 | TNP.TURNBUCKLE.A001 | TURN BUCKLE | NOS | ZTNP | TURN BUCKLE
4000000172 | TNP.TV.CAMERA.A001 | THERMO VISION CAMERA P65 FLIR SWEDEN | NOS | ZTNP | THERMO VISION CAMERA P65 FLIR SWEDEN MAKE
4000000173 | TNP.V.BOTTLE.A001 | Vacuum Bottle Testers | NOS | ZTNP | Vacuum Bottle Testers
4000000174 | TNP.VACUUMKIT.A001 | VACUUM KIT | NOS | ZTNP | VACUUM KIT
4000000175 | TNP.WT.VHF.A001 | WALKIE TALKIE VHF SYSTEM | NOS | ZTNP | WALKIE TALKIE VHF SYSTEM
1000000197 | TWR.132PC.L.A001 | 132 KV PC TYPE TOWER | MT | ZCAP | 132 KV PC TYPE TOWER
1000000193 | TWR.132PB.L.A001 | 132 KV PB TYPE TOWER | MT | ZCAP | 132 KV PB TYPE TOWER
3000003458 | TWR.132A+10.L.A002 | 132 KV ASSORTED A+10 TYPE TOWER | MT | ZSPR | 132 KV ASSORTED A+10 TYPE TOWER MATERIALS
1000000172 | TWR.132DC.FBOX.A001 | 132 KV DC TYPE FORMA BOX FOUNDATION | NOS | ZCAP | 132 KV DC TYPE FORMA BOX FOUNDATION
1000000407 | TWR.400DA.L.A001 | 400KV DA TYPE TOWER | MT | ZCAP | 400kV DA type tower with stub & cleat
1000000278 | TWR.400DD+6.L.A001 | 6mtr extn to 400 KV DD type Tower | MT | ZCAP | 6mtr extension to 400 KV DD type Tower
3000003462 | TWR.132D+10.L.A002 | 132 KV ASSORTED D+10 TOWER MATERIALS | MT | ZSPR | 132 KV ASSORTED D+10 TYPE TOWER MATERIALS
1000000260 | TWR.400DB+6.L.A001 | 400 KV DB+6 EXTENSION TOWER | MT | ZCAP | 400 KV DB+6 EXTENSION TYPE TOWER
3000003463 | TWR.132DA.L.B002 | 132 KV ASSORTED DA EMC DESIGN TOWER | MT | ZSPR | 132 KV ASSORTED DA EMC DESIGN TOWER MEMBER
1000000237 | TWR.220OB.STUB.A001 | Stub & Cleat for 220KV OB Type Tower. | MT | ZCAP | Stub & Cleat for 220KV OB Type Tower.
1000000236 | TWR.220OB.L.A003 | 220 KV OB type Tower with stub & cleat | MT | ZCAP | 220 KV OB type Tower with stub & cleat
1000000253 | TWR.400DA+6.L.A003 | 400 KV DISMANTLED DA+6 EXTN TOWER | MT | ZCAP | 400 KV DISMANTLED DA+6 EXTENSION TYPE TOWER MEMBER
1000000243 | TWR.220OC+3.L.A002 | 220 KV ASSORTED OC+3 TYPE TOWER | MT | ZCAP | 220 KV ASSORTED OC+3 TYPE TOWER MEMBER
1000000233 | TWR.220OA.L.A003 | 220 KV OA type Tower with stub & cleat | MT | ZCAP | 220 KV OA type Tower with stub & cleat
1000000232 | TWR.220MC+6.MS.A001 | +6m extn to MC type tower MS section | MT | ZCAP | +6 meter extension to MC type tower MS section
1000000231 | TWR.220MC+6.HT.A001 | +6m extn to MC tower | MT | ZCAP | +6 meter extension to MC type tower
1000000230 | TWR.220MB+6.MS.A001 | +6m extn to MB tower MS section | MT | ZCAP | +6 meter extension to MB type tower MS section
1000000229 | TWR.220MB+6.HT.A001 | +6m extn to MB tower | MT | ZCAP | +6 meter extension to MB type tower
1000000228 | TWR.220MB.MS.A001 | 220kV MC tower with stub cleat MB MS sec | MT | ZCAP | 220kV Multi Circuit tower with stub cleat "MB" type MS section
1000000227 | TWR.220MB.HT.A001 | 220kV MC tower with stub cleat MB type | MT | ZCAP | 220kV Multi Circuit tower with stub cleat "MB" type
1000000226 | TWR.220MA.MS.A001 | 220kV MC Tower with stub cleat MA MS sec | MT | ZCAP | 220kV Multi Circuit tower with stub cleat "MA" type MS section
3000003464 | TWR.132DC.STUB.B001 | Stub for 132 KV DC type tower in MT | MT | ZSPR | Stub for 132 KV DC type tower in MT
1000000225 | TWR.220MA.HT.A001 | 220kV MC tower with stub cleat MA type | MT | ZCAP | 220kV Multi Circuit tower with stub cleat "MA" type
1000000224 | TWR.220DD+6.L.C001 | +6m extn to 220kV DD tower | MT | ZCAP | +6 meter extension to 220kV DD type tower.
1000000223 | TWR.220DD+6.L.B001 | 6Mtr Extension to 220KV DD Tower. | MT | ZCAP | 6Mtr Extension to 220KV DD Tower.
1000000222 | TWR.220DD+3.L.B001 | 3mtr extension to 220 KV DD type Tower | MT | ZCAP | 3mtr extension to 220 KV DD type Tower
1000000221 | TWR.220DD.L.C001 | 220 KV DD type normal Tower with Stub | MT | ZCAP | 220 KV DD type normal Tower with Stub
1000000220 | TWR.220DD.L.B001 | 220KV DD Type Normal Tower | MT | ZCAP | 220kV DD type tower with stub & cleat(Kalpataru Make)
1000000219 | TWR.220DC+6.L.B001 | 6+ meter extension 220kV DC type tower | MT | ZCAP | +6 meter extension to 220kV DC type tower.
1000000218 | TWR.220DC.L.B001 | 220kV DC tower stub & cleat(Kalpataru) | MT | ZCAP | 220kV DC type tower with stub & cleat(Kalpataru Make)
1000000217 | TWR.220DB+6.L.C001 | +6m extn to 220kV DB type tower | MT | ZCAP | +6 meter extension to 220kV DB type tower.
1000000216 | TWR.220DB+6.L.B001 | 6 Mtr Extension to 220KV DB Tower. | MT | ZCAP | 6 Mtr Extension to 220KV DB Tower.
1000000215 | TWR.220DB.L.C001 | 220 KV DB type normal Tower with Stub | MT | ZCAP | 220 KV DB type normal Tower with Stub
1000000214 | TWR.220DB.L.B001 | 220KV DB type normal Tower | MT | ZCAP | 220kV DB type tower with stub & cleat(Kalpataru Make)
1000000213 | TWR.220DA+9.L.B001 | 220 KV DA+9 EXTENSION EMC DESIGN TOWER | MT | ZCAP | 220 KV DA+9 EXTENSION EMC DESIGN TOWER
1000000212 | TWR.220DA+6.L.C001 | +6m extn to 220kV DA | MT | ZCAP | +6 meter extension to 220kV DA type tower.
3000003465 | TWR.132DMA.TMPL.A001 | 132 KV DMA TYPE TOWER TEMPLATE | MT | ZSPR | 132 KV DMA TYPE TOWER TEMPLATE
3000003466 | TWR.132DMC.TMPL.A001 | 132 KV DMC TYPE TOWER TEMPLATE | MT | ZSPR | 132 KV DMC TYPE TOWER TEMPLATE
3000003467 | TWR.132DMP.TMPL.A001 | 132 KV DMP TYPE TEMPLATE | MT | ZSPR | 132 KV DMP TYPE TEMPLATE
3000003468 | TWR.132HP.L.A001 | 132KV HP Type Tower Member | MT | ZSPR | 132KV HP Type Tower Member
3000003469 | TWR.132HP.STUB.A001 | 132KV HP Type Tower Stub | MT | ZSPR | 132KV HP Type Tower Stub
3000003470 | TWR.132HP.TMPL.A001 | 132KV HP Type Template | MT | ZSPR | 132KV HP Type Template
1000000241 | TWR.220OC+15.L.A002 | 220 KV ASSORTED OC+15 TOWER | MT | ZCAP | 220 KV ASSORTED OC+15 TYPE TOWER MEMBER
1000000240 | TWR.220OC.L.A001 | 220 KV OC TYPE TOWER | MT | ZCAP | 220 KV OC TYPE TOWER including Stub & Cleat.
1000000238 | TWR.220OB+3.L.A001 | 220 KV OB+3 EXTENSION TOWER | MT | ZCAP | 220 KV OB+3 EXTENSION TYPE TOWER including Stub & Cleat.
1000000234 | TWR.220OA+3.L.A002 | 220 KV OA+3 EXTN TOWER | MT | ZCAP | 220 KV ASSORTED OA+3 EXTENSION TYPE TOWER MEMBER
1000000200 | TWR.132PC+3.L.A002 | 132KV ASSORTED PC+3 TOWER | MT | ZCAP | 132 KV ASSORTED PC+3 TYPE TOWER MEMBER
3000003549 |  | 400KV DA TYPE TOWER | MT | ZSPR | 400kV DA type tower with stub & cleat
3000003536 | TWR.220UR.TMPL.A001 | 220 KV UR TYPE TEMPLATE | MT | ZSPR | 220 KV UR TYPE TEMPLATE
3000003534 | TWR.220UR.L.A002 | 220 KV ASSORTED UR TYPE TOWER | MT | ZSPR | 220 KV ASSORTED UR TYPE TOWER MEMBER
3000003532 | TWR.220UP.STUB.A001 | 220 KV UP TYPE STUB | MT | ZSPR | 220 KV UP TYPE STUB
3000003480 | TWR.132P.L.A001 | 132KV P Type Tower Member | MT | ZSPR | 132KV P Type Tower Member
3000003481 | TWR.132P.STUB.A001 | 132KV P Type Tower Stub | MT | ZSPR | 132KV P Type Tower Stub
3000003531 | TWR.220OC+6.L.A002 | 220KV OC+6 Type Tower Mem stub&cleat | MT | ZSPR | 220 KV OC+6 TYPE TOWER MEMBER WITH STUB & CLEAT
3000003530 | TWR.220OC+24.L.A001 | 132KV OC+24Type towe with stub cleat | MT | ZSPR | 132 KV OC+24 Type tower with stub cleat
1000000211 | TWR.220DA+6.L.B001 | 6 Mtr Extension to 220KV DA tower. | MT | ZCAP | 6 Mtr Extension to 220KV DA tower.
3000003529 | TWR.220OC+15.TMPL.A001 | 220 KV OC+ 15 TYPE TEMPLATE | MT | ZSPR | 220 KV OC+ 15 TYPE TEMPLATE
3000003528 | TWR.220OC+15.L.A003 | 132 KV OC+15 Type tower | MT | ZSPR | 132 KV OC+15 Type tower
1000000210 | TWR.220DA+3.L.C001 | +3m extn to 220kV DA type tower | MT | ZCAP | +3 meter extension to 220kV DA type tower.
1000000209 | TWR.220DA+3.L.B001 | 220 KV DA+3 EXTENSION EMC DESIGN TOWER | MT | ZCAP | 220 KV DA+3 EXTENSION EMC DESIGN TOWER
3000003526 | TWR.220OC.TMPL.A001 | 220 KV OC TYPE TEMPLATE | MT | ZSPR | 220 KV OC TYPE TEMPLATE
1000000208 | TWR.220DA.L.C001 | 220kV DA tower stub & cleat(Kalpataru) | MT | ZCAP | 220kV DA type tower with stub & cleat(Kalpataru Make)
3000003524 | TWR.220OC.L.A002 | 220 KV ASSORTED OC TYPE TOWER | MT | ZSPR | 220 KV ASSORTED OC TYPE TOWER MEMBER
1000000207 | TWR.220DA.L.B002 | 220 KV ASSORTED DA EMC DESIGN TOWER | MT | ZCAP | 220 KV ASSORTED DA EMC DESIGN TOWER MEMBER
3000003523 | TWR.220OB+3.L.A002 | 220 KV ASSORTED OB+3 EXTENSION TOWER | MT | ZSPR | 220 KV ASSORTED OB+3 EXTENSION TYPE TOWER MEMBER
1000000206 | TWR.220DA.L.B001 | 220 KV DA type normal Tower with Stub | MT | ZCAP | 220 KV DA type normal Tower with Stub
3000003522 | TWR.220OB.TMPL.A001 | 220 KV OB TYPE TEMPLATE | MT | ZSPR | 220 KV OB TYPE TEMPLATE
3000003521 | TWR.220OB.L.A002 | 220 KV ASSORTED OB TOWER | MT | ZSPR | 220 KV ASSORTED OB TYPE TOWER MEMBER
3000003491 | TWR.132PB.TMPL.F001 | 132 KV PB TYPE NMTL DESIGN TEMPLATE | MT | ZSPR | 132 KV PB TYPE NMTL DESIGN TEMPLATE
1000000205 | TWR.220D.TMPL.C001 | 220KV D Special Tower Template | MT | ZCAP | Template of 220KV D type Special Tower(HDG MS materials),RSP Design
1000000204 | TWR.132UR+6.L.F001 | 220KV UR+6 EXTN. TOWER FOR TYPE NMTL | MT | ZCAP | +6 EXTN. TOWER FOR 220KV UR TYPE NMTL DESIGN
1000000203 | TWR.132UR.L.F001 | 220 KV UR TYPE NMTL DESIGN TOWER | MT | ZCAP | 220 KV UR TYPE NMTL DESIGN TOWER
1000000202 | TWR.132PC+6.L.F001 | 132KV PC+6 EXTN. TOWER NMTL Design | MT | ZCAP | +6 EXTN. TOWER FOR 132KV PC TYPE NMTL DESIGN
3000003516 | TWR.220OA.TMPL.A001 | 220 KV OA TYPE TEMPLATE | MT | ZSPR | 220 KV OA TYPE TEMPLATE
3000003515 | TWR.220OA.STUB.A001 | 220 KV OA TYPE STUB | MT | ZSPR | 220 KV OA TYPE STUB
3000003494 | TWR.132PC.TMPL.F001 | 132 KV PC TYPE NMTL DESIGN TEMPLATE | MT | ZSPR | 132 KV PC TYPE NMTL DESIGN TEMPLATE
1000000201 | TWR.132PC+6.L.A001 | 6mtr extension to 132 KV PC type Tower | MT | ZCAP | 6mtr extension to 132 KV PC type Tower
3000003514 | TWR.220OA.L.A002 | 220 KV ASSORTED OA TYPE TOWER | MT | ZSPR | 220 KV ASSORTED OA TYPE TOWER MEMBER
1000000199 | TWR.132PC+3.L.A001 | 3mtr extension to 132 KV PC type Tower | MT | ZCAP | 3mtr extension to 132 KV PC type Tower
3000003513 | TWR.220OA.L.A001 | 220 KV OA TYPE TOWER | MT | ZSPR | 220 KV OA TYPE TOWER
1000000198 | TWR.132PC.L.A002 | 132 KV PC TYPE Tower with stub & cleat | MT | ZCAP | 132 KV PC TYPE Tower with stub & cleat
3000003496 | TWR.132Q.L.A001 | 132KV Q Type Tower Member | MT | ZSPR | 132KV Q Type Tower Member
3000003497 | TWR.132R.L.A001 | 132KV R Type Tower Member | MT | ZSPR | 132KV R Type Tower Member
3000003498 | TWR.132R.TMPL.A001 | 132KV UR Type Template | MT | ZSPR | 132KV UR Type Template
3000003495 | TWR.132PC+6.L.A002 | 132KV ASSORTED PC+6 TOWER | MT | ZSPR | 132 KV ASSORTED PC+6 TYPE TOWER MEMBER
3000003499 | TWR.132UR.STUB.F001 | 220 KV UR TYPE NMTL DESIGN STUB | MT | ZSPR | 220 KV UR TYPE NMTL DESIGN STUB
3000003500 | TWR.132UR.TMPL.F001 | 132 KV UR TYPE NMTL DESIGN TEMPLATE | MT | ZSPR | 132 KV UR TYPE NMTL DESIGN TEMPLATE
1000000196 | TWR.132PB+6.L.A001 | 6Mtr extension to 132KV PB Tower | MT | ZCAP | 132 KV PB+6 TYPE H/W DESIGN TOWER WITH STUB & CLEAT
1000000195 | TWR.132PB+3.L.A001 | 3 Mtr Extension to 132KV PB Tower | MT | ZCAP | 3 Mtr Extension to 132KV PB Tower.
1000000194 | TWR.132PB.L.F001 | 132 KV PB TYPE NMTL DESIGN TOWER | MT | ZCAP | 132 KV PB TYPE NMTL DESIGN TOWER
3000003493 | TWR.132PC.TMPL.A001 | 132 KV PC TYPE TEMPLATE | MT | ZSPR | 132 KV PC TYPE TEMPLATE
1000000192 | TWR.132PA+6.L.A001 | 6mtr extension to 132 KV PA type Tower | MT | ZCAP | 6mtr extension to 132 KV PA type Tower
3000003501 | TWR.220DA.L.C002 | 220 KV ASSORTED DA RPG DESIGN TOWER | MT | ZSPR | 220 KV ASSORTED DA RPG DESIGN TOWER MEMBER
3000003502 | TWR.220DA.TMPL.C001 | 220 KV DA TYPE RPG DESIGN TEMPLATE | MT | ZSPR | 220 KV DA TYPE RPG DESIGN TEMPLATE
1000000191 | TWR.132PA+3.L.A002 | 132 KV PA+3 EXTENSION TYPE TOWER MEMBER | MT | ZCAP | 132 KV PA+3 EXTENSION TYPE TOWER MEMBER
3000003503 | TWR.220DA+3.L.B002 | 220 KV ASSORTED DA+3 EXTENSION EMC TOWER | MT | ZSPR | 220 KV ASSORTED DA+3 EXTENSION EMC DESIGN TOWER MEMBER
1000000190 | TWR.132PA+3.L.A001 | 3mtr extension to 132 KV PA type Tower | MT | ZCAP | 3mtr extension to 132 KV PA type Tower
1000000189 | TWR.132PA.L.A003 | 132 KV PA TYPE TOWER MEMBER | MT | ZCAP | 132 KV PA TYPE TOWER MEMBER
1000000188 | TWR.132DD+9.L.B001 | +9 Extension to 132KV DD type Tower | MT | ZCAP | +9 Extension to 132KV DD type Tower
1000000187 | TWR.132DD+6.EX.B001 | 132 KV +6 EXTENSION TO DD TOWER (EMC) | SET | ZCAP | 132 KV +6 EXTENSION TO DD TYPE TOWER (EMC DESIGN)
1000000186 | TWR.132DD+3.L.B001 | 3 mtr extension to 132KV DD TOWER in MT | MT | ZCAP | 3 mtr extension to 132KV DD TOWER in MT
3000003504 | TWR.220DB.L.B002 | 220 KV ASSORTED DB EMC DESIGN TOWER | MT | ZSPR | 220 KV ASSORTED DB EMC DESIGN TOWER MEMBER
1000000185 | TWR.132DD+3.EX.B001 | 132 KV +3 EXTENSION TO DD TOWER (EMC) | SET | ZCAP | 132 KV +3 EXTENSION TO DD TYPE TOWER (EMC DESIGN)
3000003505 | TWR.220DB.L.C002 | 220 KV ASSORTED DB RPG DESIGN TOWER | MT | ZSPR | 220 KV ASSORTED DB RPG DESIGN TOWER MEMBER
3000003506 | TWR.220DB.L.C003 | 220 KV DISMANTLED DB RPG DESIGN TOWER | MT | ZSPR | 220 KV DISMANTLED DB RPG DESIGN TOWER MEMBER
3000003507 | TWR.220DB.TMPL.C001 | 220 KV DB TYPE RPG DESIGN TEMPLATE | MT | ZSPR | 220 KV DB TYPE RPG DESIGN TEMPLATE
1000000184 | TWR.132DD+12.EX.B001 | 132 KV +12 EXTENSION TO DD TOWER (EMC) | SET | ZCAP | 132 KV +12 EXTENSION TO DD TYPE TOWER (EMC DESIGN)
1000000183 | TWR.132DD.STUB.A001 | 132 KV DD TYPE EMC DESIGN STUB IN SET | SET | ZCAP | 132 KV DD TYPE EMC DESIGN STUB IN SET
3000003492 | TWR.132PC.STUB.A001 | 132 KV PC TYPE STUB | MT | ZSPR | 132 KV PC TYPE STUB
3000003508 | TWR.220DC.L.B003 | 220 KV DISMANTLED DC EMC DESIGN TOWER | MT | ZSPR | 220 KV DISMANTLED DC EMC DESIGN TOWER MEMBER
3000003509 | TWR.220DC.L.C002 | 220 KV ASSORTED DC RPG DESIGN TOWER | MT | ZSPR | 220 KV ASSORTED DC RPG DESIGN TOWER MEMBER
3000003510 | TWR.220DC.TMPL.C001 | 220 KV DC TYPE RPG DESIGN TEMPLATE | MT | ZSPR | 220 KV DC TYPE RPG DESIGN TEMPLATE
1000000181 | TWR.132DD.L.B001 | 132 KV DD type Normal Tower IN MT | MT | ZCAP | 132 KV DD type Normal Tower IN MT
1000000180 | TWR.132DD.A001 | 132 KV DD EMC DESIGN TOWER IN SET | SET | ZCAP | 132 KV DD EMC DESIGN TOWER IN SET
1000000179 | TWR.132DC+9.L.B001 | +9 Extension to 132KV DC type Tower | MT | ZCAP | +9 Extension to 132KV DC type Tower
3000003511 | TWR.220DD.L.C002 | 220 KV ASSORTED DD RPG DESIGN TOWER | MT | ZSPR | 220 KV ASSORTED DD RPG DESIGN TOWER MEMBER
1000000178 | TWR.132DC+6.L.B001 | 6 mtr extension to 132KV DC TOWER in MT | MT | ZCAP | 6 mtr extension to 132KV DC TOWER in MT
1000000177 | TWR.132DC+6.EX.B001 | 132 KV +6 EXTENSION TO DC TOWER (EMC) | SET | ZCAP | 132 KV +6 EXTENSION TO DC TYPE TOWER (EMC DESIGN)
3000003512 | TWR.220DD+6.L.B002 | 220 KV ASSORTED DD+6 EXTENSION EMC TOWER | MT | ZSPR | 220 KV ASSORTED DD+6 EXTENSION EMC DESIGN TOWER MEMBER
1000000176 | TWR.132DC+3.L.B001 | 3 mtr extension to 132KV DC TOWER in MT | MT | ZCAP | 3 mtr extension to 132KV DC TOWER in MT
1000000175 | TWR.132DC+3.EX.B001 | 132 KV +3 EXTENSION TO DC TOWER (EMC) | SET | ZCAP | 132 KV +3 EXTENSION TO DC TYPE TOWER (EMC DESIGN)
1000000174 | TWR.132DC.STUB.A001 | 132 KV DC TYPE EMC DESIGN STUB IN SET | SET | ZCAP | 132 KV DC TYPE EMC DESIGN STUB IN SET
1000000173 | TWR.132DC.L.B001 | 132 KV DC EMC DESIGN TOWER | MT | ZCAP | 132 KV DC EMC DESIGN TOWER
3000003490 | TWR.132PB.TMPL.A001 | 132 KV PB TYPE TEMPLATE | MT | ZSPR | 132 KV PB TYPE TEMPLATE
1000000171 | TWR.132DC.A001 | 132 KV DC EMC DESIGN TOWER IN SET | SET | ZCAP | 132 KV DC EMC DESIGN TOWER IN SET
1000000170 | TWR.132DB+9.L.B001 | +9 Extension to 132KV DB type Tower | MT | ZCAP | +9 Extension to 132KV DB type Tower
1000000169 | TWR.132DB+6.L.B001 | +6 Extension to 132KV DB type Tower | MT | ZCAP | +6 Extension to 132KV DB type Tower
1000000168 | TWR.132DB.STUB.B001 | 132 KV DB TYPE EMC DESIGN STUB | MT | ZCAP | 132 KV DB TYPE EMC DESIGN STUB
3000003489 | TWR.132PB.STUB.A001 | 132 KV PB TYPE STUB | MT | ZSPR | 132 KV PB TYPE STUB
3000003488 | TWR.132PB.L.A002 | 132 KV ASSORTED PB TYPE TOWER | MT | ZSPR | 132 KV ASSORTED PB TYPE TOWER MEMBER
1000000167 | TWR.132DB.L.B001 | 132 KV DB Type Normal Tower | MT | ZCAP | 132 KV DB Type Normal Tower
3000003487 | TWR.132PA+6.L.A002 | 132 KV ASSORTED PA+6 EXTENSION TOWER | MT | ZSPR | 132 KV ASSORTED PA+6 EXTENSION TYPE TOWER MEMBER
3000003486 | TWR.132PA+3.L.A003 | 132KV DISMANTLED PA+3 EXTN TOWER | MT | ZSPR | 132 KV DISMANTLED PA+3 EXTENSION TYPE TOWER MEMBER
3000003517 | TWR.220OA+3.L.A001 | 3mtr extension to 220 KV OA type Tower | MT | ZSPR | 3mtr extension to 220 KV OA type Tower including Stub & Cleat.
1000000166 | TWR.132DA+9.L.B001 | +9 Extension to 132KV DA type Tower | MT | ZCAP | +9 Extension to 132KV DA type Tower
3000003518 | TWR.220OA+6.L.A001 | 6mtr extension to 220 KV OA type Tower | MT | ZSPR | 6mtr extension to 220 KV OA type Tower
3000003519 | TWR.220OA+6.L.A002 | 6mtrExtn. Assorted-220 KV OA type Tower | MT | ZSPR | 220KV OA+6 EXTENSION TYPE HIW DESIGN TOWER(Not in Complete Set)
3000003520 | TWR.220OA+6.L.A004 | 220KV OA+6 Extn tower with Stub & Cleat | MT | ZSPR | 220KV OA type tower along with 6meter Extn including Stub & Cleat.
1000000165 | TWR.132DA+6.L.B001 | +6 Extension to 132KV DA type Tower | MT | ZCAP | +6 Extension to 132KV DA type Tower
3000003485 | TWR.132PA.TMPL.A001 | 132 KV PA TYPE TEMPLATE | MT | ZSPR | 132 KV PA TYPE TEMPLATE
1000000164 | TWR.132DA+3.L.B001 | +3 Extension to 132KV DA type Tower | MT | ZCAP | +3 Extension to 132KV DA type Tower
1000000163 | TWR.132DA.STUB.B001 | 132 KV DA TYPE EMC DESIGN STUB | MT | ZCAP | 132 KV DA TYPE EMC DESIGN STUB
3000003484 | TWR.132PA.STUB.A001 | 132 KV PA TYPE STUB | MT | ZSPR | 132 KV PA TYPE STUB
1000000162 | TWR.132DA.L.B001 | 132 KV DA Type TOWER | MT | ZCAP | 132 KV DA Type TOWER
3000003483 | TWR.132PA.L.A002 | 132 KV ASSORTED PA TYPE TOWER | MT | ZSPR | 132 KV ASSORTED PA TYPE TOWER MEMBER
1000000161 | TFR.63PWR132H.D001 | 63MVA 132/33Kv Power transformer | NOS | ZCAP | 63MVA 132/33Kv Power transformer
1000000160 | TFR.63AT132H.D001 | 63MVA, 132/33KV AT | NOS | ZCAP | 132/33KV 63MVA AUTO-TRANSFORMER
3000003482 | TWR.132PA.L.A001 | 132 KV PA TYPE TOWER COMPLETE SET | MT | ZSPR | 132 KV PA TYPE TOWER MEMBER WITH STUB & CLEAT
3000000388 | CLMP.T.AL.A001 | T Clamp for Panther run-Panther Drop | NOS | ZSPR | T Clamp for Panther run-Panther Drop
3000003479 | TWR.132NZ.L.A001 | 132 KV NZ TYPE TOWER | MT | ZSPR | 132 KV NZ TYPE TOWER
3000003527 | TWR.220OC+15.L.A001 | 132 KV OC+15 Tower with stub cleat | MT | ZSPR | 132 KV OC+15 Type H/W Design tower with stub cleat
1000000159 | TFR.6.5ST11H.A001 | 6.5KVA 11/0.4KV STATION Tfr | NOS | ZCAP | 6.5KVA 11/0.4KV STATION TRANSFORMER
3000003478 | TWR.132NZ.FBOX.A001 | 132 KV NZ TYPE FORMA BOX FOUNDATION | NOS | ZSPR | 132 KV NZ TYPE FORMA BOX FOUNDATION
3000003477 | TWR.132NX+3.L.A002 | 132 KV ASSORTED NX+3 EXTENSION TOWER | MT | ZSPR | 132 KV ASSORTED NX+3 EXTENSION TYPE TOWER MEMBER
3000003476 | TWR.132NX.TMPL.A001 | 132 KV NX TYPE TEMPLATE | MT | ZSPR | 132 KV NX TYPE TEMPLATE
1000000158 | TFR.500ST33H.A003 | 500KVA 33/0.433KV Station Tfr | NOS | ZCAP | 500KVA 33/0.433KV Station Transformer including Oil & other accessories
1000000157 | TFR.500ICT400H.F001 | 500MVA, 400/220/132KV ICT | NOS | ZCAP | 400/220/132 KV 500 MVA 3 Phase ICT with Tap changer at HV side and loaded tertiary
1000000156 | TFR.500AT400H.F001 | 500MVA 400/220/33Kv AT | NOS | ZCAP | 500MVA 400/220/33Kv Auto transformer
3000003475 | TWR.132NX.STUB.A001 | 132 KV NX TYPE STUB | MT | ZSPR | 132 KV NX TYPE STUB
3000003474 | TWR.132NX.L.A002 | 132 KV ASSORTED NX TYPE TOWER | MT | ZSPR | 132 KV ASSORTED NX TYPE TOWER MEMBER
3000003533 | TWR.220UR.L.A001 | 220KV UR Type Tower wo Stub & Cleat | MT | ZSPR | 220KV UR Type Tower with out Stub & Cleat.
3000003473 | TWR.132NX.FBOX.A002 | 132 KV NX TYPE FORMA BOX CHIMNEY | NOS | ZSPR | 132 KV NX TYPE FORMA BOX CHIMNEY
1000000155 | TFR.40PWR220H.D003 | 40MVA 220/33Kv Power Tfr | NOS | ZCAP | 40MVA 220/33Kv Power transformer
3000003535 | TWR.220UR.STUB.A001 | Stub & cleat for 220 KV UR type tower | MT | ZSPR | Stub & cleat for 220 KV UR type tower
3000003472 | TWR.132NB.TMPL.A001 | 132 KV NB TYPE TEMPLATE | MT | ZSPR | 132 KV NB TYPE TEMPLATE
1000000154 | TFR.40PWR132H.D003 | 40MVA 132/33Kv Power Tfr | NOS | ZCAP | 40MVA 132/33Kv Power transformer
3000003537 | TWR.33DX.L.E001 | 33 KV DX TYPE UGL DESIGN TOWER | MT | ZSPR | 33 KV DX TYPE UGL DESIGN TOWER
3000003538 | TWR.33DX.L.E002 | 33 KV ASSORTED DX TYPE UGL TOWER | MT | ZSPR | 33 KV ASSORTED DX TYPE UGL DESIGN TOWER MEMBER
3000003539 | TWR.33DX+3.L.E001 | 33 KV DX+3 TYPE UGL DESIGN TOWER | MT | ZSPR | 33 KV DX+3 TYPE UGL DESIGN TOWER
3000003540 | TWR.33DX+3.L.E002 | 33 KV ASSORTED DX+3 TYPE UGL TOWER | MT | ZSPR | 33 KV ASSORTED DX+3 TYPE UGL DESIGN TOWER MEMBER
3000003541 | TWR.33DY.L.E001 | 33 KV DY TYPE UGL DESIGN TOWER | MT | ZSPR | 33 KV DY TYPE UGL DESIGN TOWER
3000003542 | TWR.33DY.L.E002 | 33 KV ASSORTED DY TYPE UGL TOWER | MT | ZSPR | 33 KV ASSORTED DY TYPE UGL DESIGN TOWER MEMBER
3000003543 | TWR.33DY+3.L.E002 | 33 KV ASSORTED DY+3 TYPE UGL TOWER | MT | ZSPR | 33 KV ASSORTED DY+3 TYPE UGL DESIGN TOWER MEMBER
3000003544 | TWR.33DZ.L.E001 | 33 KV DZ TYPE UGL DESIGN TOWER | MT | ZSPR | 33 KV DZ TYPE UGL DESIGN TOWER
3000003545 | TWR.33DZ.L.E002 | 33 KV ASSORTED DZ TYPE UGL DESIGN TOWER | MT | ZSPR | 33 KV ASSORTED DZ TYPE UGL DESIGN TOWER MEMBER
3000003546 | TWR.33DZ+3.L.E001 | 33 KV DZ+3 TYPE UGL DESIGN TOWER | MT | ZSPR | 33 KV DZ+3 TYPE UGL DESIGN TOWER
3000003547 | TWR.33DZ+3.L.E002 | 33 KV ASSORTED DZ+3 TYPE UGL TOWER | MT | ZSPR | 33 KV ASSORTED DZ+3 TYPE UGL DESIGN TOWER MEMBER
3000003548 | TWR.33UY.L.E001 | 33 KV UY TYPE UGL DESIGN TOWER | MT | ZSPR | 33 KV UY TYPE UGL DESIGN TOWER
2000000061 | CVL.PVC.PIPE.A001 | PVC PIPE OF DIFFERENT SIZE | NOS | ZCON | PVC PIPE OF DIFFERENT SIZE
3000003550 | TWR.400DA.L.A002 | NORMAL TOWER 400KV DA JYOTIHT TOWER | MT | ZSPR | NORMAL TOWER 400KV DA TYPE (JYOTI DESIGN.) HT TOWER
1000000153 | TFR.40PWR132H.D002 | 40MVA 132/33Kv Power transformer | NOS | ZCAP | 40MVA 132/33Kv Power transformer
1000000152 | TFR.315ICT400H.F001 | 315MVA, 400/220/132KV ICT | NOS | ZCAP | 400/220/132 KV 315 MVA 3 Phase ICT with Tap changer at HV side and loaded tertiary
1000000151 | TFR.250ST33H.A003 | 250KVA 33/0.4KV STATION Tfr | NOS | ZCAP | 250KVA 33/0.4KV STATION TRANSFORMER WITHOUT TERTIARY; TAP CHANGER AT HIGH VOLTAGE SIDE
1000000408 | TWR.132DA.ARM.A001 | 132KV DA Type cross arm | MT | ZCAP | 132KV DA Type cross arm
3000003471 | TWR.132NB.STUB.A001 | 132 KV NB TYPE STUB | MT | ZSPR | 132 KV NB TYPE STUB
1000000406 | TWR.400DA.CLEAT.D001 | STUB CLEAT FOR 400KV DA MS TOWER | MT | ZCAP | STUB CLEAT FOR 400KV DA MS TOWER
1000000405 | TWR.400DA.L.A003 | 400KV DA JYOTI MS TOWER | MT | ZCAP | NORMAL TOWER 400KV DA TYPE (JYOTI DESIGN.) MS TOWER
1000000404 | SA.33LA.A001 | 33KV LA WO base, counter & Connector | NOS | ZCAP | 33KV LA without base, surge counter/monitor <(>&<)> connector
1000000403 | RCVR.CU.COND.A001 | USED COPPER CONDUCTOR | MT | ZCAP | USED COPPER CONDUCTOR
1000000402 | TFR.5PWR132H.D003 | 5MVA 132/33KV POWER Transformer | NOS | ZCAP | 5MVA 132/33KV POWER TRANSFORMER WITH OUT TERTIARY; TAP CHANGER AT HIGH VOLTAGE SIDE
1000000401 | TFR.315ST33H.A003 | 315KVA 33/0.4KV STATION TRANSFORMER | NOS | ZCAP | 315KVA 33/0.4KV STATION TRANSFORMER
1000000400 | TEL.ACDC.A001 | ACDC Distribution panel | NOS | ZCAP | ACDC Distribution panel
3000003551 | TWR.400DB.STUB.A001 | 400 KV DB TYPE MS STUB | MT | ZSPR | 400 KV DB TYPE MS STUB
3000003552 | TWR.400DB.TMPL.D001 | 400 KV DB TYPE KEC DESIGN TEMPLATE | NOS | ZSPR | 400 KV DB TYPE KEC DESIGN TEMPLATE
1000000399 | TEL.CVT.A001 | 400KV CVT | NOS | ZCAP | 400KV CVT
3000003553 | TWR.400DB+3.L.D002 | 400 KV ASSORTED DB+3 KEC TOWER MEMBER | MT | ZSPR | 400 KV ASSORTED DB+3 EXTENSION TYPE KEC DESIGN TOWER MEMBER
1000000398 | TEL.CVT.A002 | 220KV CVT | NOS | ZCAP | 220KV CVT
3000003554 | TWR.400DB+6.L.D001 | 6mtr extension to 400 KV DB type Tower | MT | ZSPR | 6mtr extension to 400 KV DB type Tower
1000000397 | TEL.CVT.A003 | 132KV CVT | NOS | ZCAP | 132KV CVT
1000000396 | CBLE.COX.AR.A001 | HF COAXIAL CABLE | NOS | ZCAP | 75/125 OHM HF COAXIAL CABLE
1000000395 | TEL.EPAX.A001 | EPABX | NOS | ZCAP | EPABX
1000000394 | CBLE.MFT.A004 | 1 core 2.5 sqmm MS cable for MFM | KM | ZCAP | 1 core 2.5 sqmm Multi strand cable for MFM
1000000393 | CBLE.MFT.A003 | 1 core 4 sqmm MS cable for MFM | KM | ZCAP | 1 core 4 sqmm Multi strand cable for MFM
1000000392 | CBLE.CTRL.AR.A006 | 1.5 sqmm 2 Core multi strand control cab | KM | ZCAP | 1.5 sqmm 2 Core multi strand control cable
1000000391 | CBLE.CTRL.A005 | 1.5 sqmm 10 Core control cable | KM | ZCAP | 1.5 sqmm 10 Core control cable
1000000390 | CBLE.CTRL.A004 | 2.5 MMSQ 4 Core control cable | KM | ZCAP | 2.5 sqmm multi strand 4 Core control cable
1000000389 | CBLE.CTRL.A003 | 2.5 MMSQ 2 CORE CONTROL CABLE | KM | ZCAP | 2.5 MMSQ 2 CORE CONTROL CABLE
1000000388 | CBLE.TEL.AR.A010 | 10 pair, ARM Telephone cable | KM | ZCAP | 10 pair, Armoured Telephone cable
1000000387 | CBLE.TEL.UAR.A006 | 5 PAIR TEL CABLE UA | KM | ZCAP | 0.4 SQ.MM 5 PAIR TELEPHONE CABLE UNARMOURED
1000000386 | TEL.2WIRE.A003 | 2 wire (1+1 )Telephone | NOS | ZCAP | 2 wire (1+1 )Telephone
1000000385 | TWR.400DA+3.L.A003 | 400kV +3 EXTENSION DA TYPE MS TOWER | MT | ZCAP | 400kV +3 EXTENSION DA TYPE MS TOWER
1000000384 | CBLE.TEL.UAR.A004 | 0.5 SQ.MM 4 PAIR TELEPHONE CABLE UNARMO | KM | ZCAP | 0.5 SQ.MM 4 PAIR TELEPHONE CABLE UNARMOURED
1000000383 | ISO.33SI.BM.C002 | 33 KV BEAM MOUNTED ISOLATOR OF 2000 A | SET | ZCAP | 33 KV BEAM MOUNTED ISOLATOR OF 2000 A
2000000054 | CVL.GI.TANK.A001 | GI TANK / Container | NOS | ZCON | GI TANK / Container
1000000382 | ISO.220DI.SB.B002 | 220kV, 2000A, DI with DB & w/o E/S | SET | ZCAP | 220KV, 2000A, DI WITH DB & W/O E/S
1000000381 | TWR.220MC.TMPL.A001 | Template for 220kv MC type Multi ckt tow | MT | ZCAP | TEMPLATE FOR 220KV MC TYPE MULTI CKT TOW
1000000380 | TWR.220MC.MS.A001 | 220kV MS Multi Ckt MC tower & stub cleat | MT | ZCAP | 220KV MS MULTI CKT MC TOWER & STUB CLEAT
3000003555 | TWR.ACD.A001 | ANTICLIMBING DEVICE | SET | ZSPR | ANTICLIMBING DEVICE
3000003556 | TWR.ANTI.CD.A001 | ANTICLIMBING DEVICE FOR TOWER | KG | ZSPR | ANTICLIMBING DEVICE FOR TOWER in kg
3000003557 | TWR.BD.GRD.A001 | BIRD GUARD | NOS | ZSPR | BIRD GUARD
3000003558 | TWR.CKT.PLT.A001 | TOWER CIRCUIT PLATE | NOS | ZSPR | TOWER MULTI CIRCUIT PLATE
3000003559 | TWR.CLEAT.A001 | CLEAT FOR 132KV TOWER STUB | KG | ZSPR | CLEAT FOR 132KV TOWER STUB
3000003560 | TWR.DISMENTAL.A001 | DISMANTLED TOWER MEMBERS | MT | ZSPR | DISMANTLED TOWER MEMBERS
3000003561 | TWR.DNGRBRD.A001 | DANGER BOARD | NOS | ZSPR | DANGER BOARD
3000003562 | TWR.GI.ANGLE.A001 | ASSORTED GI TOWER ANGLE | MT | ZSPR | ASSORTED GI TOWER ANGLE
3000003563 | TWR.GI.ANGLE.A002 | 45X45X5MM SIZE GI TOWER ANGLE | MT | ZSPR | 45X45X5MM SIZE GI TOWER ANGLE
3000003564 | TWR.GI.ANGLE.A003 | 50X50X5MM SIZE GI TOWER ANGLE | MT | ZSPR | 50X50X5MM SIZE GI TOWER ANGLE
3000003565 | TWR.GI.ANGLE.A004 | 50X50X6MM SIZE GI ANGLE | MT | ZSPR | 50X50X6MM SIZE GI TOWER ANGLE
3000003566 | TWR.GI.ANGLE.A005 | 60X60X6MM SIZE GI TOWER ANGLE | MT | ZSPR | 60X60X6MM SIZE GI TOWER ANGLE
3000003567 | TWR.GI.ANGLE.A006 | 65X65X6MM SIZE GI TOWER ANGLE | MT | ZSPR | 65X65X6MM SIZE GI TOWER ANGLE
3000003568 | TWR.GI.ANGLE.A007 | 75X75X6MM SIZE GI TOWER ANGLE | MT | ZSPR | 75X75X6MM SIZE GI TOWER ANGLE
3000003569 | TWR.GI.ANGLE.A008 | 80X80X6MM SIZE GI TOWER ANGLE | MT | ZSPR | 80X80X6MM SIZE GI TOWER ANGLE
3000003570 | TWR.GI.ANGLE.A009 | 90X90X6MM SIZE GI TOWER ANGLE | MT | ZSPR | 90X90X6MM SIZE GI TOWER ANGLE
3000003571 | TWR.GI.ANGLE.A010 | 110X110X10MM SIZE GI TOWER ANGLE | MT | ZSPR | 110X110X10MM SIZE GI TOWER ANGLE
3000003572 | TWR.GI.ANGLE.A014 | 45X45X6 MM SIZE GI TOWER ANGLE | MT | ZSPR | 45X45X6 MM SIZE GI TOWER ANGLE
3000003573 | TWR.GI.ANGLE.A017 | GI cable tray 1-1,2-2,3-3,4-4 sections | MT | ZSPR | GI cable tray support,1-1,2-2,3-3,4-4 sections
3000003574 | TWR.HNGR.A001 | TOWER HANGER | NOS | ZSPR | TOWER HANGER
3000003575 | TWR.HT.STEEL.A001 | HDG Multi Ckt HT Tower with stub & cleat | MT | ZSPR | Hot Dip Galvanized HT towers for 400kV & 220 KV Multi-circuit and 400kV, 220 KV & 132 KV DC transmission line Towers with stubs and cleats
3000003576 | TWR.LNK.PLT.A001 | TOWER LINK PLATE | NOS | ZSPR | TOWER LINK PLATE
3000003577 | TWR.MS.STEEL.A001 | HDG Multi Ckt MS Tower with stub & cleat | MT | ZSPR | Hot Dip Galvanized MS towers for 400kV & 220 KV Multi-circuit and 400kV, 220 KV & 132 KV DC transmission line Towers with stubs and cleats
3000003578 | TWR.NO.PLT.A001 | TOWER NUMBER PLATE | NOS | ZSPR | TOWER NUMBER PLATE
3000003579 | TWR.PH.PLT.A001 | TOWER PHASE PLATE | NOS | ZSPR | TOWER PHASE PLATE
3000003580 | TWR.PLATE.A003 | 220 KV TOWER PLATE | NOS | ZSPR | 220 KV TOWER PLATE
3000003581 | TWR.STP.BLT.A001 | 16X175 MM TOWER STEP BOLT | KG | ZSPR | 16X175 MM TOWER STEP BOLT
3000003582 | TWR.STUB.A001 | 132KV TOWER STUB MATERIALS | MT | ZSPR | 132KV ASSORTED TOWER STUB MATERIALS
3000003583 | TWR.STUB.A002 | 220KV TOWER STUB WITH CLEAT AND PLATE | MT | ZSPR | 220KV ASSORTED TOWER STUB WITH CLEAT AND PLATE
3000003584 | TWR.UBOLT.A001 | U' BOLT | KG | ZSPR | 'U' BOLT
3000003585 | WT.132.E004 | 132KV WAVE TRAP 630A/0.5mH | NOS | ZSPR | 132KV WAVE TRAP 630A/0.5mH
3000003586 | WT.132.E005 | 132KV WAVE TRAP 800A/0.5mH | NOS | ZSPR | 132KV WAVE TRAP 800A/0.5mH PADESTAL MOUNTING WAVE TRAP
3000003587 | WT.132.F007 | 132 KV WAVE TRAP 1200/1.0mH | NOS | ZSPR | 132 KV WAVE TRAP 1200/1.0 mH PEDESTAL MOUNTING WAVE TRAP
3000003588 | WT.220.E005 | 220KV 1600A 1MH WAVE TRAP | NOS | ZSPR | 220KV,1600A 1MH PEDASTAL MOUNTING WAVE TRAP
3000003589 | WT.220.FOO7 | 220 kV WAVE TRAP 1200/1.0 mH | NOS | ZSPR | 220 kV WAVE TRAP 1200/1.0 mH PEDESTAL MOUNTING WAVE TRAP
3000003590 | WT.400.E005 | 400KV WAVE TRAP 2000A/1mH | NOS | ZSPR | 400KV WAVE TRAP 2000A/1mH
1000000379 | TWR.220MC.HT.A001 | 220kV HT Multi Ckt MC tower & stub cleat | MT | ZCAP | 220KV HT MULTI CKT MC TOWER & STUB CLEAT
2000000249 | MISC.CO2CYLNDR.A001 | CO2 GAS CYLLINDER | NOS | ZCON | CO2 GAS CYLLINDER
3000003591 | SCRP.BATTERY.A001 | SCRAP EXIDE BATTERY | NOS | ZSPR | SCRAP EXIDE BATTERY
5000000176 | SCRP.TFR.A001 | 35 MVA 132/33 KV TRANSFORMER | NOS | ZSRP | 35 MVA 132/33 KV TRANSFORMER
3000003592 | RCVR.33SA.A001 | Used 33kV Surge arrester | NOS | ZSPR | 33KV METAL OXIDE WITHOUT RING GAS LESS SURGE ARRESTER (USED AND WITH LOA IR VALUE)
3000003593 | HWF.SS.B003 | SS HWF W/O AL PART FOR ACSR ZEBRA | NOS | ZSPR | SINGLE SUSPENSION HARDWARE FITTING W/O ALLUMINIUM PART FOR ACSR ZEBRA CONDUCTOR
5000000177 | SCRP.MISC.A220 | SCRAP CONNECTING ROD FOR 33KV BUSHING | NOS | ZSRP | SCRAP CONNECTING ROD FOR 33KV BUSHING
5000000178 | SCRP.BUSH.33.A001 | SCRAP-33KV BUSHING OF DIFF.TRANSFORMER | NOS | ZSRP | SCRAP SPARE 33 KV BUSHING OF DIFFERENT TRANSFORMER
3000003594 | SPR.GEN.GC.A009 | BUTTERFLY LIGHT ALONG WITH GEN SET | NOS | ZSPR | BUTTERFLY LIGHT ALONG WITH GEN SET
4000000176 | TNP.WINCH.A001 | POWER WINCH FOR TON CAPACITY | NOS | ZTNP | POWER WINCH NEAR STORE SHED FOR HANDLING MATERIALS UPTO 5 TON CAPACITY.
3000003595 | CLMP.PAD.CU.A001 | COPPER STUD CLAMP | NOS | ZSPR | COPPER STUD CLAMP (with provision of Thread) SUITABLE FOR 33 KV SIDE BUSHING STUD OF TRANSFORMER INCLUDING PROVIDING BIMETALLIC PAD CLAMP
1000000378 | CT.36NCT150.A001 | 36KV 1CORE NCTOF PRIMARY CURRENT 150A | NOS | ZCAP | 36KV 1CORE NCTOF PRIMARY CURRENT 150A
3000003596 | ERS.CONTAINER.A001 | ERS Container | NOS | ZSPR | ERS Container
4000000177 | TNP.FIREBALL.A001 | FIRE BALL TYPE FIRE EXTINGUISHER | NOS | ZTNP | FIRE BALL TYPE FIRE EXTINGUISHER
3000003597 | COND.ACCES.F013 | REPAIR SLEEVE FOR LINK CONDUCTOR | NOS | ZSPR | REPAIR SLEEVE FOR LINK CONDUCTOR
3000003598 | CLMP.T.CU.C005 | BIMETALIC T CLAMP COPPER FOR 30MM | NOS | ZSPR | BIMETALIC T CLAMP COPPER FOR 30MM BIMETALIC RUN - MOOSE DROP
3000003599 | CBLE.CTRL.AR.E007 | 4SQMM 7C CONTROL CABLE | KM | ZSPR | 4 SQMM 7 CORE 1.1kV CONTROL CABLE
3000003600 | CBLE.CTRL.UAR.A004 | 1.5SQMM 4C CONTROL CABLE | KM | ZSPR | 1.5 SQMM 4CORE 1.1kV CONTROL CABLE
3000003601 | CLMP.Y.AL.B002 | SPACER Y CLAMP ALLUMINIUM FOR TWIN MOOSE | NOS | ZSPR | SPACER Y CLAMP ALLUMINIUM FOR TWIN MOOSE - ZEBRA
3000003602 | CBLE.CUTPIECE.A001 | Cut piece Control Cable | KM | ZSPR | Cut piece Control Cable
3000003603 | CBLE.PWR.CU.A001 | 1Cx25SQMM CU CABLE | KM | ZSPR | 25 SQMM Single Core Multistrand Flexible Copper Cable
3000003604 | CBLE.CTRL.UAR.A012 | 1.5SQMM 12C CONTROL CABLE | KM | ZSPR | 1.5 SQMM 12CORE 1.1kV CONTROL CABLE
3000003605 | CBLE.CTRL.UAR.F012 | 4 SQMM 12C CONTROL CABLE | KM | ZSPR | 4 SQMM 12 CORE CONTROL CABLE UNARMOURED
3000003606 | CLMP.CT.BR.A001 | 4 BOLTED BRASS ALLOY CT CLAMP | NOS | ZSPR | 4 BOLTED BRASS ALLOY CT CLAMP
3000003607 | CLMP.ST.THRU.AL.A003 | ST CLAMP – 12 BOLTED PANTHER | NOS | ZSPR | STRAIGHTTHROUGH CLAMP – 12 BOLTED PANTHER
2000000250 | ILWR.FUSE.B015 | HRC FUSE 100AMP | NOS | ZCON | HRC FUSE 100 AMP
1000000377 | ISO.132SI.BM.C001 | 132KV SINGLE ISOLATOR BEAM MOUNTED,2000A | SET | ZCAP | 132KV SINGLE ISOLATOR BEAM MOUNTED,2000A
1000000376 | CBLE.CTRL.SAR.A002 | HF COAXIAL CABLE | NOS | ZCAP | HF COAXIAL CABLE
3000003608 | HWF.ST.B004 | ST HWF W/O AL PART FOR ACSR MOOSE | NOS | ZSPR | SINGLE TENSION HARDWARE FITTING W/O ALLUMINIUM PART FOR ACSR MOOSE CONDUCTOR
3000003609 | HWF.ST.B005 | ST HWF W/O AL PART FOR TWIN MOOSE | NOS | ZSPR | Single Tension hardware fittings for Twin moose (250mm spacing) With out Aluminium part
3000003610 | SPR.C.IPS.A001 | COUPLER FOR 4" IPS TUBE | NOS | ZSPR | COUPLER FOR 4" IPS TUBE
2000000251 | MTR.FMETER.D.A001 | Digital Frequency meter | NOS | ZCON | Digital Frequency meter
2000000252 | MTR.FMETER.A.A001 | Analog Frequencymeter | NOS | ZCON | Analog Frequencymeter
3000003612 | CLMP.ASRT.A004 | Isolator PI 40mm Stud-120mm dia Al Pipe | NOS | ZSPR | Isolator PI 40mm Stud to 120mm dia Al Pipe
3000003613 | CLMP.ASRT.A007 | Al clamp for Twin moose drop-120 mm pipe | NOS | ZSPR | Al clamp for Twin moose drop to 120 mm pipe
3000003614 | CLMP.ASRT.A018 | Bi mettalic al Clamp for 30 mm CT Twin | NOS | ZSPR | Bi mettalic al Clamp for 30 mm CT Twin Stud 120 mm dia Al Pipe
3000003615 | MISC.DCU.A001 | DATA CONCENTRATOR UNIT | MT | ZSPR | DATA CONCENTRATOR UNIT
3000003616 | SPR.MISC.A489 | Circuit Breaker (CB) control switch | NOS | ZSPR | Circuit Breaker (CB) control switch
5000000180 | SCRP.MISC.A107 | SCRAP OPGW WIRE | KG | ZSRP | OPGW WIRE OF 8 FIBRE (SCRAP)
3000003617 | SPR.TFR160ALSM.DG02 | Lamps-160MVA 220-33KV Alstom AT | SET | ZSPR | Lamps [indicative] (Complete replacement for transformer) for 160MVA 220/132/33KV Alstom make Auto Transformer
3000003618 | CLMP.ST.THRU.B009 | ST clamp 33Kv CT stud-twin ACSR zebra | NOS | ZSPR | Straight through clamp suitable for 33Kv CT stud and twin ACSR zebra
3000003619 | CLMP.PI.AL.B001 | 2 BOLTED PI CLAMP AL-ZEBRA | NOS | ZSPR | 2 BOLTED POST INSULATOR CLAMP ALLUMINIUM FOR ZEBRA
3000003620 | SPR.MISC.A006 | BIMETALIC STRIP 1FTX1FT | NOS | ZSPR | BIMETALIC STRIP 1FT X 1FT
3000003621 | SPR.MISC.B038 | MOBLE PHONE | NOS | ZSPR | MOBLE PHONE NOKIA 216
4000000178 | TNP.HAKSAWBLDE.A001 | Hacksaw blade | NOS | ZTNP | Hacksaw blade
3000003622 | BUSH.220CGL.AB04 | HV BUSHING W/O ROD 20MVA CGL Tfr | NOS | ZSPR | 220 KV BUSHING CONDENSER TYPE WITHOUT CONNECTING ROD FOR 20MVA CGL TRANSFORMER
3000003623 | SPR.BAT.STATCON.A008 | MAIN CONTROL CARD- STATCON FLOAT CHARGER | NOS | ZSPR | MAIN CONTROL CARD SPCL-441V2 for Spare of STATCON FLOAT CHARGER
2000000253 | ILWR.FUSE.B010 | HRC FUSE 400 AMP | NOS | ZCON | HRC FUSE 400 AMP
3000003624 | SPR.BKR132CGL.D060 | JACK BAR NUT OF 132KV CGL SF6 CB | NOS | ZSPR | JACK BAR NUT FOR 145KV CGL MAKE SF6 CB
3000003625 | SPR.BKR132CGL.D061 | JACK ASSEMBLY PLATE FOR 132KV CGL SF6 CB | NOS | ZSPR | JACK ASSEMBLY PLATE FOR 145KV CGL MAKE SF6 CB
3000003626 | SPR.BKR132CGL.D062 | BEAR THRUST ROLLER FOR 132KV CGL SF6 CB | NOS | ZSPR | BEARING THRUST ROLLER 51206 FOR 145KV CGL MAKE SF6 CB
3000003627 | SPR.BKR132CGL.D063 | ADOPTER FOR 132KV CGL SF6 CB | NOS | ZSPR | ADOPTER-F FOR 145KV CGL MAKE SF6 CB
3000003628 | SPR.BKR132CGL.D064 | HEX HD SCREW FOR 132KV CGL SF6 CB | NOS | ZSPR | HEX HD SCREW FOR 145KV CGL MAKE SF6 CB
3000003629 | SPR.BKR132CGL.D065 | NUT M20 HDG FOR 145KV CGL SF6 CB | NOS | ZSPR | NUT M 20 HD G . GR8 FOR 145KV CGL MAKE SF6 CB
3000003630 | SPR.BKR132CGL.D066 | M10X20 SCREW FOR 145KV CGL SF6 CB | NOS | ZSPR | M 10X20 SCREW FOR 145KV CGL MAKE SF6 CB
3000003631 | SPR.BKR132CGL.D101 | JACK BAR FOR 145KV CGL SF6 CB | NOS | ZSPR | JACK BAR FOR 145KV CGL MAKE SF6 CB
3000003632 | SPR.TFR40BHEL.EC04 | WTI FIBRE OPTIC SENSOR FOR 40MVA 132/33K | NOS | ZSPR | WTI FIBRE OPTIC SENSOR FOR 40MVA 132/33KV BHEL TRANSFORMER
2000000254 | CNSM.PUTTY.A001 | Putty | KG | ZCON | Devgaon Putty
3000003633 | PNL.RTCC.A001 | RTCC panel | NOS | ZSPR | RTCC panel
3000003634 | STRS.132EQPT.A026 | Equipment structure of132kV WT | MT | ZSPR | Equipment structure of WT for 132KV
2000000255 | CVL.WIREMESH.B001 | WIRE MESH | M2 | ZCON | WIRE MESH
3000003635 | MISC.AL.PIPE.A001 | ALLUMINIUM PIPE | M | ZSPR | ALLUMINIUM PIPE
3000003636 | MISC.AL.PIPE.A003 | 4" IPS ALLUMINIUM PIPE FOR 400KV BUS | M | ZSPR | 4" IPS ALLUMINIUM PIPE FOR 400KV BUS
3000003637 | MISC.AL.PIPE.A004 | 40MM DIA ALLUMINIUM PIPE | M | ZSPR | 40MM DIA ALLUMINIUM PIPE
3000003638 | MISC.CHANNEL.C002 | GI CHANNEL OF l(75X150X75) MM in mtr | M | ZSPR | GI CHANNEL OF SIZE l(75X150X75) MM in mtr
3000003639 | MISC.CHANNEL.C003 | GI CHANNEL (100X50X6) MM in mtr | M | ZSPR | GI CHANNEL (100X50X6) MM in mtr
3000003640 | MISC.COP.PIPE.A003 | 25 MM COPPER PIPE | M | ZSPR | 25 MM COPPER PIPE
2000000256 | MISC.MS.PIPE.A001 | MS PIPE | M | ZCON | MS PIPE
3000003641 | MISC.TBLOCK.A004 | Terminal block channel in MTR | M | ZSPR | Terminal block channel in MTR
3000003642 | SPR.MISC.A206 | Cable Tray top cover IN Mtr | M | ZSPR | Cable Tray top cover IN Mtr
3000003643 | CBLE.CTRL.UAR.D100 | 1CX100SQMM BAT TO BAT CHARGER.. | KM | ZSPR | 1CX 100 mm2 BAT TO BAT CHARGER & CHARGER TO DCDB
1000000375 | RTU.CMR.A001 | CMR | NOS | ZCAP | CONTACT MULTIPLYING RELAY(220V DC)
1000000374 | SCADA.GPS.A001 | Sertel T-GPS-300 | NOS | ZCAP | Sertel T-GPS-300
1000000373 |  | TEST EQUIPMENTS FOR SCADA/EMS | NOS | ZCAP | TEST EQUIPMENTS FOR SCADA/EMS
1000000372 | SCADA.ROU.A001 | WAN ROUTERS- Juniper J2320 | NOS | ZCAP | WAN ROUTERS(4 G703 Ports configurable for 2Mbps, 4 LAN ports for 10/100/1000 Mbps dual LAN interface)- Juniper J2320
1000000371 | SCADA.VPS.A001 | Video Projection System - Delta | NOS | ZCAP | Video Projection System (Having 2 x 2 Module configuration with each module of 50" diagonal) - Delta
1000000370 | SCADA.WS.A001 | Workstation with TFT Colour Monitors | NOS | ZCAP | Operator Workstation Consoles Integrated with Dual 24 inch TFT Colour Monitors(HP HPPRO 3330SFF)
1000000369 | TEL.PRINTR.COL.A002 | Color Multifunction LaserJet | NOS | ZCAP | Color Multifunction LaserJet
1000000368 | TEL.PRINTR.COL.A001 | "Color Laser Printer(Canon LBP 5970)" | NOS | ZCAP | Color Laser Printer (Canon LBP 5970)
1000000367 | SCADA.PROCTERM.A001 | Processor Terminal Dell Vostro | NOS | ZCAP | Processor Terminal (Laptop unit) Dell Vostro
1000000366 | SCADA.STOR.CATR.A001 | Cartridge Magnetic Tape Dell 124 T | NOS | ZCAP | Cartridge Magnetic Tape Unit (stand alone) Dell Powe Vault 124 T
1000000365 | SCADA.SW.DMZEXT.A001 | External DMZ LAN switch(Juniper EX2200 ) | NOS | ZCAP | External DMZ LAN switch – with 8 ports of 10/100/1000 Mbps - L3 Switch( Juniper EX2200 )
1000000364 | SCADA.SW.DMZINT.A001 | Internal DMZ LAN Switch( Juniper EX2200) | NOS | ZCAP | Internal DMZ LAN Switch- with 8 ports of 10/100/1000 Mbps - L3 Switch( Juniper EX2200 )
1000000363 | SCADA.SW.L3.A001 | LAN Switch L3 Switch (Juniper EX2200) | NOS | ZCAP | LAN Switch with min 48 Port 10/100/1000 Mbps - L3 Switch (Juniper EX2200)
1000000362 | SCADA.SERVER.NMS.A001 | "NMS server(Dell PowerEdge R610)" | NOS | ZCAP | NMS server (Dell PowerEdge R610)
1000000361 | SCADA.CONSOLE.A001 | Management Console(HP) | NOS | ZCAP | Management Console(HP)
1000000360 | SCADA.FIREWL.INT.A001 | Firewall with NIPS (Internal)810 | NOS | ZCAP | Firewall with NIPS (Internal)Watchguard 810
1000000359 | SCADA.FIREWL.EXT.A001 | Firewall with NIPS (External)810 | NOS | ZCAP | Firewall with NIPS (External) Watchguard 810
3000003644 | TEL.2WIRE.A001 | 2 wire Telephone | NOS | ZSPR | 2 wire Telephone
3000003645 | TEL.4WIRE.A002 | 4 wire Telephone | NOS | ZSPR | 4 wire Telephone
1000000358 | SCADA.FIREWL.A001 | Firewall and network IPS | NOS | ZCAP | Firewall and network IPS
1000000357 | SCADA.TERMSERV.A001 | Terminal Server(San Telequip SC10E16A) | NOS | ZCAP | Terminal Server - 48 Ports(San Telequip SC10E16A)
1000000356 | SCADA.SERVER.CFE.A001 | CFE Server(Dell PowerEdge R610) | NOS | ZCAP | CFE Server(Dell PowerEdge R610)
1000000355 | SCADA.SERVER.DEV.A001 | Development Server(Dell PowerEdge R609) | NOS | ZCAP | Development Server (Dell PowerEdge R609)
1000000354 | SCADA.SERVER.DTS.A001 | DTS Server (Dell PowerEdge R608) | NOS | ZCAP | DTS Server (Dell PowerEdge R608)
1000000353 | SCADA.SERVER.ICCP.A001 | ICCP Server(Dell PowerEdge R610) | NOS | ZCAP | ICCP Server(Dell PowerEdge R610)
1000000352 | SCADA.SERVER.ISR.A001 | " ISR Server(Dell PowerEdge R610)" | NOS | ZCAP | ISR Server (Dell PowerEdge R610)
1000000351 | SCADA.SERVER.DS.A001 | SCADA Server(Dell PowerEdge R610) | NOS | ZCAP | EMS/SCADA Application Server(Dell PowerEdge R610)
1000000350 | CT.LAPTOP.A001 | LAPTOP WITH OS AND APPLICATION SOFTWARE | NOS | ZCAP | CRAFT TERMINAL (LAPTOP PC ) WITH OS AND CONFIGURATION SOFTWARE PRE INSTALLED
1000000349 | MPLSTP.10G.A001 | Multi protocol level switch(MPLS) | NOS | ZCAP | SHORT HAUL OPTICAL MODULE ( 1310 nm ) FOR THE SDH EQUIPMENT
1000000348 | MPLSTP.1G.A001 | Multi protocol level switch(MPLS) | NOS | ZCAP | Multi protocol level switch(MPLS) Equipment Fully equipped
1000000347 | SDH.EQP.STM16.A001 | SDH (STM – 16) fully equipped | NOS | ZCAP | SDH (STM – 16) fully equipped
1000000346 | SDH.EQP.STM4.A001 | SDH (STM – 4) fully equipped | NOS | ZCAP | SDH (STM – 4) fully equipped
1000000345 | OPGW.HWF.48F.A001 | 48 FIBRE OPGW WITH HARD WARE FITTINGS | KM | ZCAP | 48 FIBRE OPGW CABLE ALONG WITH COMPLETE SET OF HARD WARE FITTINGS AND ACCESORIES
1000000344 | OPGW.HWF.24F.A001 | 24 FIBRE OPGW WITH HARD WARE FITTINGS | KM | ZCAP | 24 FIBRE OPGW CABLE ALONG WITH COMPLETE SET OF HARD WARE FITTINGS AND ACCESORIES
1000000343 | PLCC.40S.A001 | PLCC TERMINAL | NOS | ZCAP | PLCC TERMINAL
1000000342 | NTWG.CHANNEL.A001 | Network Video Recorder 8 Channel | NOS | ZCAP | Network Video Recorder 8 Channel
1000000341 | OPGW.FODP.96F.A001 | FODP WITH FCPC(96F) | NOS | ZCAP | FIBER OPTICS DISTIBUTION PANEL WITH FCPC COUPLERS AND PIGTAILS FOR 96 FIBRE
1000000340 | OPGW.FODP.48F.A001 | FODP WITH FCPC(48F) | NOS | ZCAP | FIBER OPTICS DISTIBUTION PANEL WITH FCPC COUPLERS AND PIGTAILS FOR 48 FIBRE
1000000339 | OPGW.FODP.24F.A001 | FODP WITH FCPC(24F) | NOS | ZCAP | FIBER OPTICS DISTIBUTION PANEL WITH FCPC COUPLERS AND PIGTAILS FOR 24 FIBRE
1000000338 | UGFO.DWSM.48F.A001 | 48F UNDER GROUND FIBRE OPTIC CABLE | KM | ZCAP | 48F UNDER GROUND FIBRE OPTIC CABLE
2000000257 | CMP.TEL.DIAL.001 | COMPONENT TEL ROSETTE | NOS | ZCON | COMPONENT TELEPHONE ROSETTE
1000000337 | UGFO.DWSM.24F.A001 | 24F UNDER GROUND FIBRE OPTIC CABLE | KM | ZCAP | 24F UNDER GROUND FIBRE OPTIC CABLE
3000003646 | RTU.MFT.A001 | MULTI FUNCTION TRANSDUCERS | NOS | ZSPR | MULTI FUNCTION TRANSDUCERS
1000000336 | UGFO.DWSM.12F.A001 | 12F UNDER GROUND FIBRE OPTIC CABLE | KM | ZCAP | 12F UNDER GROUND FIBRE OPTIC CABLE
1000000335 | OFAC.DWSM.48F.A001 | 48F FIBRE OPTIC APPROACH CABLE | KM | ZCAP | 48F FIBRE OPTIC APPROACH CABLE
1000000640 |  | 36KV Antifog post insulator | NOS | ZCAP | 36KV Antifog post insulator
1000000334 | OFAC.DWSM.24F.A001 | 24F FIBRE OPTIC APPROACH CABLE | KM | ZCAP | 24F FIBRE OPTIC APPROACH CABLE
1000000333 | CBLE.OFC.HW.24F.A001 | 24 FOAC HDPE PIPE WITH H/W | KM | ZCAP | 24 FIBRE DWSM APPROCH CABLE WITH HW AND ACCESORIES INCLUDING HDPE PIPE
1000000332 | OPGW.DWSM.96F.A001 | 96 F OPGW CABLE | KM | ZCAP | 96 FIBRE OPGW CABLE ( DWSM )
2000000258 | CBLE.CAT6.A001 | CAT-6 cable | M | ZCON | CAT-6 cable
1000000331 | OPGW.DWSM.48F.A001 | 48 F OPGW CABLE | KM | ZCAP | 48 FIBRE OPGW CABLE ( DWSM )
1000000330 | OPGW.DWSM.24F.A001 | "24 F OPGW CABLE" | KM | ZCAP | 24 FIBRE OPGW CABLE (DWSM )
1000000329 | DPLC.A001 | DIGITAL PLCC WITHOUT PROTECTION | NOS | ZCAP | DIGITAL PLCC WITHOUT PROTECTION COUPLER
1000000328 | DPLC.PRT.A001 | DIGITAL PLCC WITH PROTECTION | NOS | ZCAP | DIGITAL PLCC WITH PROTECTION COUPLER
1000000327 | TEL.EPABX.A001 | EPABX | NOS | ZCAP | EPABX (Telephone Exchange)
1000000326 | TEL.SDH.PROT.A001 | DIGITAL TELEC PROTECTION COUPLER | NOS | ZCAP | DIGITAL TELEC PROTECTION COUPLER
3000003648 | HDPE.OFC.HW.A001 | HDPE PIPE WITH COUPLER | KM | ZSPR | HDPE PIPE WITH COUPLER
1000000325 | TEL.D.PROT.A001 | DIGITAL PROTECTION COUPLER (DPLC) | NOS | ZCAP | DIGITAL PROTECTION COUPLER interfaced with DPLC
1000000324 | CBLE.MFT.A002 | 4 core 1.5 sqmm MS cable | KM | ZCAP | 4 core 1.5 sqmm Multi strand cable for OLTC
1000000323 | CBLE.MFT.A001 | 2 Pair 0.5 sqmm arm data cable | KM | ZCAP | 2 Pair 0.5 sqmm armoured twisted pair data cable for MFM
1000000322 | RTU.MFM.A001 | MULTI FUNCTION METERS | NOS | ZCAP | MULTI FUNCTION METERS
1000000321 | CBLE.CTRL.AR.A005 | 1.5 sqmm 10 Core control cable | KM | ZCAP | 1.5 sqmm 10 Core control cable
1000000320 | CBLE.CTRL.AR.A004 | 2.5 MMSQ 4 Core control cable | KM | ZCAP | 2.5 sqmm multi strand 4 Core control cable
1000000319 | CBLE.CTRL.AR.A003 | 2.5 MMSQ 2 CORE CONTROL CABLE | KM | ZCAP | 2.5 MMSQ 2 CORE CONTROL CABLE
1000000318 | CBLE.CTRL.AR.A002 | 2.5 MM MS 2 C CONTROL CABLE ARM | KM | ZCAP | 2.5 MMSQ MULTI STRAND 2 CORE CONTROL CABLE ARMOURED (Copper)
3000003649 | FODP.TRAY.A001 | FODP without cabinet | NOS | ZSPR | FODP without cabinet
3000004131 |  | 36KV Aluminium rigid jumper | NOS | ZSPR | 36KV Aluminium rigid jumper
3000004132 |  | PG Clamp for rigid jumper with Pipe bus | NOS | ZSPR | PG Clamp for rigid jumper with Pipe bus
3000003652 | OPGW.HWF.96F.A001 | HARDWARE SET FOR 96F OPGW | KM | ZSPR | COMPLETE SET OF HARD WARE FITTINGS AND ACCESORIES FOR 96F OPGW INSTALLATION WORK
3000003653 | OPGW.HWF.TEN.A001 | OPGW Tension clamp | NOS | ZSPR | OPGW Tension clamp
3000003654 | OPGW.HWF.SUS.A001 | OPGW suspension clamp | NOS | ZSPR | OPGW suspension clamp
3000003655 | OPGW.HWF.DOWN.A001 | Down lead clamps | NOS | ZSPR | Down lead clamps
3000003656 | OPGW.ENCL.24F.A001 | 24 F OPGW SPLICING ENCLOSER | NOS | ZSPR | OPGW SPLICING ENCLOSER FOR 24 FIBRE
3000003657 | OPGW.ENCL.48F.A001 | 48 F OPGW SPLICING ENCLOSER | NOS | ZSPR | OPGW SPLICING ENCLOSER FOR 48 FIBRE
3000003658 | OPGW.ENCL.96F.A001 | 96 F OPGW SPLICING ENCLOSER | NOS | ZSPR | OPGW SPLICING ENCLOSER FOR 96 FIBRE
1000000317 | CBLE.CTRL.AR.A001 | 1.5 MM SS 1 C CONTROL CABLE ARM | KM | ZCAP | 1.5 MMSQ SINGLE STRAND 1 CORE CONTROL CABLE ARMOURED
4000000179 | OPGW.ATTNR.A001 | OFC TEST INSTRUMENT & OPTICAL ATTENUATOR | NOS | ZTNP | OFC TEST INSTRUMENT & VARIABLE OPTICAL ATTENUATOR (1310 & 1550 nm )
3000003659 | OPGW.HWF.24F.A002 | spare cord for telecom opgw | NOS | ZSPR | spare cord for telecom opgw
4000000180 | OPGW.KIT.SPLIC.A001 | CONNECTRISATION KIT AND SPLICING KIT | NOS | ZTNP | OFC CONNECTRISATION KIT AND SPLICING KIT
4000000181 | OPGW.PWRMTR.A001 | OFC TEST INSTRUMENT /POWER METER | NOS | ZTNP | OFC TEST INSTRUMENT / OPTICAL POWER METER (1310 & 1550 nm )
4000000182 | OPGW.SPLICER.A001 | OPTICAL FIBRE FUSION SPLICER & CLEAVER | NOS | ZTNP | OFC SPLICING TOOLS / OPTICAL FIBRE FUSION SPLICER & CLEAVER
4000000183 | OPGW.TALKSET.A001 | OFC TEST INSTRUMENT / TWO WAY TALK SET | NOS | ZTNP | OFC TEST INSTRUMENT / TWO WAY TALK SET
4000000184 | OPGW.TEST.OTDR.A001 | OFC TEST INSTRUMENT /OTDR | NOS | ZTNP | OFC TEST INSTRUMENT / OPTICAL TIME DOMAIN REFLECTOMETER (1310 & 1550 nm ) WITH LASER SOURCE
4000000185 | SDH.TEST.ANLYSR.A001 | SDH ANALYSER WITH JITTER AND WANDER | NOS | ZTNP | SDH TEST INSTRUMENT – SDH (STM 1 & 4) ANALYSER WITH JITTER AND WANDER OPTION
4000000186 | SDH.TEST.BER.A001 | HAND HELD 2 MBPS BER TESTER | NOS | ZTNP | SDH TEST INSTRUMENT – HAND HELD 2 MBPS BER TESTER
4000000187 | SDH.TEST.ETHR.A001 | ETHERNET DATA TESTER | NOS | ZTNP | SDH TEST INSTRUMENT – ETHERNET DATA TESTER ( DUAL PORT, 10/100 MBPS , LAYER 1 & 2)
4000000188 | SDH.TEST.LAN.A001 | LAN TESTER | NOS | ZTNP | LAN TESTER
1000000316 | CBLE.CTRL.SAR.A002 | 0.5 MMSQ 2 PAIR CONTROL CABLE ARM | KM | ZCAP | 75/125 OHM HF COAXIAL CABLE
1000000315 | CBLE.CTRL.AR.A010 | 1.5 MM SS 10 C CONTROL CABLE ARM | KM | ZCAP | 1.5 MMSQ SINGLE STRAND 10 CORE ARMOURED CONTROL CABLE
1000000314 | CBLE.CTRL.UAR.A010 | 1.5 MM MS 10 C CONTROL CABLE UAR | KM | ZCAP | 1.5 MMSQ MULTI STRAND 10 CORE CONTROL UNARMOURED CABLE
1000000313 | CBLE.TEL.ARJ.A010 | 10 pair, ARM Telephone cable | KM | ZCAP | 10 PAIR, ARM TELEPHONE CABLE
1000000312 | CBLE.TEL.ARJ.A050 | 50 Pair Telephone cable | KM | ZCAP | 50 Pair Telephone cable
1000000311 | CBLE.TEL.ARJ.A030 | 30 pair, Telephone cable UA | KM | ZCAP | 30 pair,Un armoured Telephone cable
1000000310 | CBLE.TEL.ARJ.A025 | 25 pair, AJF Telephone cable | KM | ZCAP | 0.5 SQ.MM 25 PAIR TELEPHONE CABLE COPPER ARMOURED JELLY FILLED
3000003660 | SFP.SH.A001 | SHORT HAUL OPTICAL MODULE(1310 nm) | NOS | ZSPR | LONG HAUL OPTICAL MODULE ( 1310 nm ) FOR THE SDH EQUIPMENT
3000003661 | SFP.LH1.A001 | LONG HAUL-1 OPTICAL MODULE | NOS | ZSPR | LONG HAUL OPTICAL MODULE ( 1550 nm ) FOR THE SDH EQUIPMENT
3000003662 | SFP.LH2.A001 | LONG HAUL-2 OPTICAL MODULE | NOS | ZSPR | LONG HAUL2 OPTICAL MODULE ( 1550 nm ) FOR THE SDH EQUIPMENT
3000003663 | SFP.VLH1.A001 | VERY LONG HAUL-1 OPTICAL MODULE | NOS | ZSPR | VERY LONG HAUL OPTICAL MODULE ( 1550 nm ) FOR THE SDH EQUIPMENT
3000003664 | SFP.VLH2.A001 | VERY LONG HAUL-2 OPTICAL MODULE | NOS | ZSPR | VERY LONG HAUL2 OPTICAL MODULE ( 1550 nm ) FOR THE SDH EQUIPMENT
3000003665 | SFP.ETH.10G120.A001 | 10 Gigabit Ethernet SFP(120 Kms) | NOS | ZSPR | 10 Gigabit Ethernet SFP to support upto 120 Kms
3000003666 | SFP.ETH.10G80.A001 | 10 Gigabit Ethernet SFP(80 KM) | NOS | ZSPR | 10 Gigabit Ethernet SFP to support upto 80 KM
3000003667 | SFP.ETH.10G40.A001 | 10 Gigabit Ethernet SFP(40 KM) | NOS | ZSPR | 10 Gigabit Ethernet SFP to support upto 40 KM
3000003668 | SFP.ETH.10G20.A001 | "10 Gigabit Ethernet SFP (20 KM)" | NOS | ZSPR | 10 Gigabit Ethernet SFP to support upto 20 KM
3000003669 | SFP.ETH.1G120.A001 | 1 Gigabit Ethernet SFP (120 Kms | NOS | ZSPR | 1 Gigabit Ethernet SFP to support upto 120 Kms
3000003670 | SFP.ETH.1G80.A001 | "1 Gigabit Ethernet SFP (80 Kms)" | NOS | ZSPR | 1 Gigabit Ethernet SFP to support upto 80 Kms
3000003671 | SFP.ETH.1G40.A001 | "1 Gigabit Ethernet SFP (40 Kms)" | NOS | ZSPR | 1 Gigabit Ethernet SFP to support upto 40 Kms
3000003672 | SFP.ETH.1G20.A001 | "1 Gigabit Ethernet SFP (20 Kms)" | NOS | ZSPR | 1 Gigabit Ethernet SFP to support upto 20 Kms
1000000309 | CBLE.TEL.ARJ.A020 | 20 pair, AJF Telephone cable | KM | ZCAP | 20 pair, Armoured Jelly filled Telephone cable
3000003673 | SPR.EPAX.CID.A001 | CALLER ID TELEPHONE | NOS | ZSPR | CALLER ID TELEPHONE
3000003674 | CLMP.T.AL.C001 | Spare Card for Charger | NOS | ZSPR | Tee clamp Suitable for Twin Moose ACSR Cond. On run and Quad Moose ACSR on Tap
3000003675 | SPR.SDH.MISC.A001 | SET OF SPARE CARDS , SDH STM-4 | NOS | ZSPR | SET OF SPARE CARDS , CABLES , HARD WARES, ACCESSORIES FOR SDH STM-4 BASE EQUIPMENT
3000003676 | SPR.SDH.OA.A001 | OPTICAL AMPLIFER MODULE (200 KM) | NOS | ZSPR | OPTICAL AMPLIFER MODULE TO SUPPORT TRANSMISSION UPTO 200 KM
3000004133 |  | T-clamp for 75mm dia pipe bus run and Ze | NOS | ZSPR | T-clamp for 75mm dia pipe bus run and Zebra drop
3000004134 |  | T-clamp for 75mm dia pipe bus run and pa | NOS | ZSPR | T-clamp for 75mm dia pipe bus run and panther drop
3000001272 | SPR.BPI400.A003 | Terminal connector for BPI Rigid Type | NOS | ZSPR | Terminal conductor for BPI to receive 4.5" AL Tube Cond. Rigid Type
3000003680 | SPR.PDH.2WEXG.A001 | 2 WIRE EXCHANGE MODULE FOR PDH | NOS | ZSPR | 2 WIRE TELEPHONE EXCHANGE INTERFACE MODULE FOR PDH MULTIPLEXER(MINIMUM 8 PORTS)
3000003681 | SPR.PDH.2WSUB.A001 | 2 WIRE SUBSCRIBER MODULE FOR PDH | NOS | ZSPR | 2 WIRE TELEPHONE SUBSCRIBER INTERFACE MODULE FOR PDH MULTIPLEXER ( MINIMUM 8 PORTS)
3000003682 | SPR.MISC.A301 | Iron Angle Pillar | NOS | ZSPR | ASYNCHRONOUS DATA INTERFACE MODULE FOR PDH MULTIPLEXER ( MINIMUM 4 PORTS)
3000003683 | SPR.PDH.ENM.A001 | 4 WIRE E & M VOICE MODULE FOR PDH | NOS | ZSPR | 4 WIRE E & M VOICE INTERFACE MODULE FOR PDH MULTIPLEXER ( MINIMUM 8 PORTS)
5000000181 | SCRP.TEL.MISC.A001 | PLCC | NOS | ZSRP | Scrap PLCC
5000000182 | SCRP.TEL.MISC.A002 | Scrap PLCC cards | NOS | ZSRP | Scrap PLCC cards
5000000183 | SCRP.TEL.MISC.A018 | Scrap Junction Box | NOS | ZSRP | Scrap Junction Box
5000000184 | SCRP.TEL.MISC.A020 | Scrap LMU | NOS | ZSRP | Scrap LMU
5000000185 | SCRP.TEL.MISC.A021 | Scrap Telephone 2wire | NOS | ZSRP | Scrap Telephone 2wire
5000000186 | SCRP.TEL.MISC.A022 | Scrap Automatic Stabilizer 5 KVA | NOS | ZSRP | Scrap Electronic Automatic Stabilizer 5 KVA
5000000187 | SCRP.TEL.MISC.A023 | Scrap UPS 0.5 KVA | NOS | ZSRP | Scrap UPS 0.5 KVA
5000000188 | SCRP.TEL.MISC.A024 | Scrap Portable Generator | NOS | ZSRP | Scrap Portable Generator
5000000189 | SCRP.TEL.MISC.A026 | Scrap MCD -80 | NOS | ZSRP | Scrap MCD -80
5000000190 | SCRP.TEL.MISC.A028 | Scrap Lock | NOS | ZSRP | Scrap Lock
5000000191 | SCRP.TEL.MISC.A031 | Scrap UPS(up to 3 KVA) | NOS | ZSRP | Scrap UPS(up to 3 KVA)
5000000192 | SCRP.TEL.MISC.A032 | Scrap UPS(20 KVA) | NOS | ZSRP | Scrap UPS(20 KVA)
5000000193 | SCRP.TEL.MISC.A033 | Scrap UPS(40 KVA) | NOS | ZSRP | Scrap UPS(40 KVA)
5000000194 | SCRP.TEL.MISC.A034 | SCRP 12V Batt | NOS | ZSRP | Scrap Sealed Lead acid Battery 100AH 12 V
5000000195 | SCRP.TEL.MISC.A035 | SCRP EPABX | NOS | ZSRP | Scrap EPAX
5000000196 | SCRP.TEL.MISC.A039 | SCRP EPAX CARDS | NOS | ZSRP | Scrap EPAX cards
5000000197 | SCRP.TEL.MISC.A036 | SCRP Prints | NOS | ZSRP | Different types of Print
5000000198 | SCRP.TEL.MISC.A037 | SCRP CMR | NOS | ZSRP | DIN Relay (CMR Relay)
5000000199 | SCRP.TEL.MISC.A038 | SCRP Relay Plate | NOS | ZSRP | DIN Relay Mounting plate
5000000200 | PDH.EQP.DIMUX.A001 | SCRP PDH | NOS | ZSRP | DROP /INSERT PDH MULTIPLEXER BASE EQUIPMENT - THE SUBRACK FULLY EQUIPPED WITH POWER SUPPLY CARDS ,TRIBUTARY CARDS , LINE CARDS CABLES ,CONNECTERS AND DDF .
5000000201 | SCRP.PDH.2WSUB.A001 | SCRP 2W SUB MODULE | NOS | ZSRP | 2 WIRE TELEPHONE SUBSCRIBER INTERFACE MODULE FOR PDH MULTIPLEXER ( MINIMUM 8 PORTS)
5000000202 | SCRP.PDH.2WEXG.A001 | SCRP 2W EXC MODULE | NOS | ZSRP | 2 WIRE TELEPHONE EXCHANGE INTERFACE MODULE FOR PDH MULTIPLEXER ( MINIMUM 8 PORTS)
5000000203 | SCRP.PDH.ENM.A001 | SCRP 4W EXC MODULE | NOS | ZSRP | 4 WIRE E & M VOICE INTERFACE MODULE FOR PDH MULTIPLEXER ( MINIMUM 8 PORTS)
5000000204 | SPR.PDH.ASYNC.A001 | SCRP PDH DATA CARD | NOS | ZSRP | SCRP PDH DATA CARD
5000000205 | SCRP.SDH.OA.A001 | SCRP SDH OA | NOS | ZSRP | OPTICAL AMPLIFER MODULE TO SUPPORT TRANSMISSION UPTO 200 KM
5000000206 | SCRP.SDH.16E1.A001 | SCRP SDH 16E1 | NOS | ZSRP | E1 INTERFACE MODULE ( MINIMUM 16 PORTS) FOR THE SDH EQUIPMENT
5000000207 | SCRP.SDH.ETH.A001 | SCRP SDH ETH | NOS | ZSRP | 10/100 MBPS LAYER -2 ETHERNET INTERFACE MODULE ( MINIMUM 4 PORTS) FOR THE SDH EQUIPMENT
5000000208 | SCRP.DACS.MISC.A001 | SCRP DACS | NOS | ZSRP | SET OF Digital Cross connect Switch(DACS) (16*16 ports switching matrix, fully equipped with minimum 16 E1 ports).
1000000308 | CBLE.TEL.UAR.A025 | 25 PAIR TEL CABLE UA | KM | ZCAP | 0.5 SQ.MM 25 PAIR TELEPHONE CABLE UNARMOURED
1000000307 | CBLE.TEL.UAR.A010 | 10 PAIR TEL CABLE UA | KM | ZCAP | 0.5 SQ.MM 10 PAIR TELEPHONE CABLE UNARMOURED
1000000306 | CBLE.TEL.UAR.A005 | 5 PAIR TEL CABLE UA | KM | ZCAP | 0.5 SQ.MM 5 PAIR TELEPHONE CABLE UNARMOURED
1000000305 | CBLE.TEL.UAR.A002 | 2 PAIR TEL CABLE UA | KM | ZCAP | 0.5 SQ.MM 2 PAIR TELEPHONE CABLE UNARMOURED
1000000304 | CBLE.TEL.CU.UAR.A004 | 4 PAIR TELEPHONE UA | KM | ZCAP | 0.5 SQ.MM 4 PAIR TELEPHONE CABLE UNARMOURED
1000000303 | CBLE.TEL.ARJ.A010 | 10 PAIR TELEPHONE UAJF | KM | ZCAP | 0.5 SQ.MM 10 PAIR TELEPHONE CABLE UNARMOURED JELLY FILLED
1000000302 | CBLE.TEL.AJF.B025 | 25 PAIR TELEPHONE,AJF | KM | ZCAP | 0.5 SQ.MM COPPER 25 PAIR TELEPHONE CABLE, ARMOURED JELLY FILLED
5000000209 | SCRP.SPLITT.A001 | Splitter for RTUs(San Telequip) | NOS | ZSRP | Splitter for RTUs(San Telequip)
1000000301 | CBLE.TEL.AJF.A010 | 10 PAIR TELEPHONE AJF | KM | ZCAP | 0.5 SQ.MM COPPER 10 PAIR TELEPHONE CABLE, ARMOURED JELLY FILLED
1000000300 | BAT.VRLA.A009 | 48V, 600AH VRLA Battery | NOS | ZCAP | 48V, 600AH VRLA Battery Set
1000000299 | BAT.VRLA.A008 | 384V,200AH VRLA Battery | NOS | ZCAP | 384V,200AH VRLA Battery Set
1000000298 | BAT.VRLA.A007 | 48V,800Ah VRLA Battery | SET | ZCAP | 48V,800Ah VRLA Battery Set
1000000297 | BAT.VRLA.A006 | 48V,500Ah VRLA Battery | SET | ZCAP | 48V/500AH VRLA BATTERY
1000000296 | BAT.VRLA.A005 | 48V,400Ah VRLA Battery | SET | ZCAP | 48V/400AH VRLA BATTERY
1000000295 | BAT.VRLA.A004 | 48V,300Ah VRLA Battery | SET | ZCAP | 48V,300Ah VRLA Battery Set
1000000294 | BAT.VRLA.A003 | 48V,200Ah VRLA Battery | NOS | ZCAP | 48V,200Ah VRLA Battery Set
1000000293 | BAT.SMPS.CHRG.A006 | 50V,200 Amp SMPS Charger | NOS | ZCAP | 50V,200 AMP SMPS CHARGER
1000000292 | BAT.SMPS.CHRG.A006 | 50V,150Amp SMPS Charger | NOS | ZCAP | 50V,150Amp SMPS Float Cum Boost Charger
1000000291 | BAT.SMPS.CHRG.A005 | 50V,125Amp SMPS Charger | NOS | ZCAP | 50V,125Amp SMPS Float Cum Boost Charger
1000000290 | BAT.SMPS.CHRG.A004 | 50V,100Amp SMPS Charger | NOS | ZCAP | 50V,100Amp SMPS Float Cum Boost Charger
1000000289 | BAT.SMPS.CHRG.A003 | 50V,75Amp SMPS Charger | NOS | ZCAP | 50V,75Amp SMPS Float Cum Boost Charger
1000000288 | BAT.SMPS.CHRG.A002 | 50V,50Amp SMPS Charger | NOS | ZCAP | 50V,50Amp SMPS Float Cum Boost Charger
3000003684 | TEL.MODEM.A001 | Modems(Decode) | NOS | ZSPR | Modems(Decode)
1000000287 | BAT.PLANTE.A001 | 48V, 350 AH Plante Battery set | NOS | ZCAP | 48V, 350 AH Plante type Battery set
1000000752 |  | PDS Software | LOT | ZCAP | Programming Development System(PDS) Software
4000000189 | TEL.TNP.MM.A001 | Hand held digital multimeter(Meco 9A06) | NOS | ZTNP | Hand held digital multimeter(Meco 9A06)
4000000190 | SCADA.TNP.RTU.A001 | "Portable RTU (Dell Vostro)" | NOS | ZTNP | Portable RTU configuration and Maintenance Terminal (Dell Vostro)
4000000191 | SCADA.TNP.RTU.A002 | RTU Maintenance Hardware Dell Vostro | NOS | ZTNP | RTU Maintenance Support Hardware (CPU Card, Digital Input Card, Digital Output Card, Analog Input Card)-Dell Vostro
4000000192 | SCADA.TNP.RTU.A003 | Maintenance RTU on wheels-Dell Vostro | NOS | ZTNP | Maintenance RTU on open vertical rack with wheels-Dell Vostro
4000000193 | SCADA.TNP.RTU.A004 | RTU simulator (Chemtrols) | NOS | ZTNP | Master station-cum-RTU simulator and Protocol analyzer software tool(Chemtrols)
1000000285 | BAT.12V.A001 | 12 volt Battery(VRLA type) | NOS | ZCAP | 12 volt Battery(VRLA type)
2000000259 | SCADA.CON.IMG.A001 | Image Class MF 8080CW | NOS | ZCON | Image Class MF 8080CW
3000003685 | SCADA.POLYCOM.A001 | Polycom | NOS | ZSPR | Polycom
1000000284 | ISO.220SI.DB.E002 | 220KV SI WITH DB SI W/O ES 2500A | SET | ZCAP | 245KV Single Isolator, 40KA,2500A,triple pole HCB motor drive w/o ES
3000003686 | RTU.OLTCTR.A001 | OLTC TRANS | NOS | ZSPR | ON LOAD TAP CHANGER TRANSDUCER
3000003687 | RTU.TRANS.A001 | Voltage Transducer | NOS | ZSPR | Voltage Transducer
3000003688 | RTU.TRANS.A002 | Frequency Transducer | NOS | ZSPR | Frequency Transducer
3000003689 | RTU.TRANS.A003 | MW Transducer | NOS | ZSPR | MW Transducer
3000003690 | RTU.TRANS.A004 | MVAR Transducer | NOS | ZSPR | MVAR Transducer
1000000282 | TWR.400D.L.A001 | 400KV D type Tower Member | MT | ZCAP | 400KV D type Tower Member
1000000281 | TWR.400A.L.A001 | 400KV A type Tower Member | MT | ZCAP | 400 KV A type Tower Member
5000000210 | SCRP.TEL.WT.A001 | 630 A, 0.5 mH WAVE TRAP | NOS | ZSRP | scrap wave trap(630 Amp, 0.5 mH)
5000000211 | SCRP.TEL.WT.A002 | 1200 A, 1 mH WAVE TRAP | NOS | ZSRP | scrap wave trap(1200 Amp, 01 mH)
5000000212 | SCRP.TEL.WT.A003 | 1600 A, 1 mH WAVE TRAP | NOS | ZSRP | 220KV,1600,1 mH Pedestarl mounted Wave trap
5000000213 | SCRP.TEL.BPI.A001 | 132KV BUS PI | NOS | ZSRP | 132KV BUS POST INSULATOR
2000000260 | TEL.CONSM.A001 | HRC Fuse Base 32 AMP | NOS | ZCON | HRC Fuse Base 32 AMP
2000000261 | TEL.CONSM.A002 | HRC Fuse Base 4 AMP | NOS | ZCON | HRC Fuse Base 4 AMP
3000003691 | CLMP.PAD.SH.A001 | Pad type Clamp to receive Shild wire | NOS | ZSPR | PAD TYPE CLAMP TO RECEIVE SHILD WIRE
3000003692 | CLMP.ISO.AL.F005 | Isolator Pad Clamp for 4" IPS | NOS | ZSPR | ISOLATOR PAD CLAMP FOR 4" IPS
3000003694 | HWF.ST.A012 | ST HWF FOR LYNX CONDUCTOR | NOS | ZSPR | ST HWF FOR LYNX CONDUCTOR
3000003695 | CLMP.ST.THRU.AL.A007 | STRAIGHT THROUGH CLAMP FOR MOOSE TO 30 S | NOS | ZSPR | STRAIGHT THROUGH CLAMP FOR MOOSE TO 30 S
3000003693 | CLMP.PG.D008 | 3 Bolted PG Clamp for Panther-Dog | NOS | ZSPR | 3 BOLTED PG CLAMP FOR PANTHER-DOG
3000003696 | SPR.MISC.A0178 | FEMALE CONTACTFOR 33KV ECE ISOLATOR | NOS | ZSPR | FEMALE CONTACTFOR 33KV ECE ISOLATOR
2000000262 | MISC.EMPTYJAR.B001 | EMPTY ACID JAR | NOS | ZCON | EMPTY ACID JAR
2000000263 | ILWR.C.WIRE.C007 | 1.5 SQMM FLEXIBLE COPPER WIRE (RED) | M | ZCON | 1.5 SQMM FLEXIBLE COPPER WIRE (RED)
2000000264 | ILWR.C.WIRE.M.D008 | 1.5 SQMM FLEXIBLE COPPER WIRE (BLUE) | M | ZCON | 1.5 SQMM FLEXIBLE COPPER WIRE (BLUE)
1000000280 | CT.36NCT1200.A001 | 36KV 2CORE NCTOF PRIMARY CURRENT 1200A | NOS | ZCAP | 36 KV NCT For auto TRF.ratio (1200-600-300 A), HAVING TWO CORE PS CLASS
2000000403 |  | Optical fiber armoured cable | NOS | ZCON | Optical fiber armoured cable
3000003697 | CLMP.PG.C009 | 3 Bolted PG clamp for ACSR panther-moose | NOS | ZSPR | 3 BOLTED PG CLAMP FOR ACSR PANTHER-MOOSE
3000003698 | GIS.LCC.145SPR.A016 | 2.5mm Bootlace lug(lg:8mm) | NOS | ZSPR | 2.5MM BOOTLACE LUG(LG:8MM)
3000003699 | GIS.LCC.145SPR.A017 | 1.5mm Bootlace lug(lg:8mm) | NOS | ZSPR | 1.5MM BOOTLACE LUG(LG:8MM)
3000003700 | GIS.LCC.145SPR.A019 | Semaphore Light NSI22 W-S22(SQUARE) | NOS | ZSPR | SEMAPHORE LIGHT NSI22 W-S22(SQUARE)
3000003701 | GIS.LCC.145SPR.A026 | PUSH BUTTON-3SB50 00-0AB01 | NOS | ZSPR | PUSH BUTTON-3SB50 00-0AB01
3000003702 | GIS.LCC.145SPR.A027 | PUSH BUTTON AUX.CONTACT-3SB54 00-0B | NOS | ZSPR | PUSH BUTTON AUX.CONTACT-3SB54 00-0B
3000003703 | GIS.LCC.145SPR.A029 | S16-61042-B63-2P selector switch(L/R)(SA | NOS | ZSPR | S16-61042-B63-2P SELECTOR SWITCH(L/R)(SA
3000003704 | GIS.LCC.145SPR.A031 | DISCONNECT TERMINAL BLOCK(CDS6U) | NOS | ZSPR | DISCONNECT TERMINAL BLOCK(CDS6U)
3000003705 | GIS.LCC.145SPR.A032 | DOUBLE LEVEL TERMINAL BLOCK(CDL4UN) | NOS | ZSPR | DOUBLE LEVEL TERMINAL BLOCK(CDL4UN)
3000003706 | GIS.LCC.145SPR.A033 | MULTIPLE CONNECTION TB(CMC2-2) | NOS | ZSPR | MULTIPLE CONNECTION TB(CMC2-2)
3000003707 | GIS.LCC.145SPR.A037 | END PLATE of 145kV GIS | NOS | ZSPR | END PLATE OF 145KV GIS
3000003708 | GIS.245SPR.A033 | Push button - 3SB50 00 - 0AB01 | NOS | ZSPR | PUSH BUTTON - 3SB50 00 - 0AB01
3000003709 | GIS.245SPR.A034 | aux contact for Push button - 3SB54 00 | NOS | ZSPR | AUX CONTACT FOR PUSH BUTTON - 3SB54 00
3000003710 | GIS.245SPR.A038 | 1.5 mm Tipson (lg-8mm) | NOS | ZSPR | 1.5 MM TIPSON (LG-8MM)
5000000214 | SCRP.ALMIRAH.A002 | SCRAP STEEL ALMIRAH | NOS | ZSRP | SCRAP STEEL ALMIRAH
3000003711 | TWR.220UR+6.L.D001 | 220KV UR Type Tower along with 6meter Ex | MT | ZSPR | 220KV UR TYPE TOWER ALONG WITH 6METER EX
3000003712 | HWF.ST.A017 | ST HARDWARE FITTING AAAC MOOSE | NOS | ZSPR | ST HARDWARE FITTING AAAC MOOSE
3000003713 | INS.AF.LR.F002 | 90KN Long rod Insulator for 33 KV | NOS | ZSPR | 90KN LONG ROD INSULATOR FOR 33 KV
1000000279 | TWR.400DD+9.L.A001 | 9mtr extension to 400 KV DD type Tower | MT | ZCAP | 9mtr extension to 400 KV DD type Tower
3000003461 | TWR.132D.L.A003 | 132 KV DISMENTALED D TOWER | MT | ZSPR | 132 KV DISMENTALED D TYPE TOWER MEMBER
1000000277 | TWR.400DD+3.L.D002 | 400kV ASSORTED DD+3 KEC TOWER MEMBER | MT | ZCAP | 400 KV ASSORTED DD+3 EXTENSION TYPE KEC DESIGN TOWER MEMBER
1000000276 | TWR.400DD+3.L.A001 | 3mtr extension to 400 KV DD type Tower | MT | ZCAP | 3mtr extension to 400 KV DD type Tower
3000003714 | CLMP.ST.THRU.AL.A010 | STRAIGHT THROUGH CLAMP ALLUMINIUM FOR 30 | NOS | ZSPR | STRAIGHT THROUGH CLAMP ALLUMINIUM FOR 30
3000003715 | CLMP.T.AL.D003 | T CLAMP FOR 50MM PIPE -AAAC MOOSE RUN | NOS | ZSPR | T CLAMP FOR 50MM PIPE -AAAC MOOSE RUN
3000003716 | COND.ACCES.A015 | FLEXI BUS SPACER | NOS | ZSPR | FLEXI BUS SPACER
4000000195 | TNP.DSPULLEY.A001 | Double sleeve pulley | NOS | ZTNP | DOUBLE SLEEVE PULLEY
3000003717 | GIS.245SPR.A037 | 220 kV GIS Motor for D. & G. switches | NOS | ZSPR | 220 KV GIS MOTOR FOR D. & G. SWITCHES
3000003718 | GIS.245LCCSPR.A001 | Set of Spares for local cabinet includin | NOS | ZSPR | SET OF SPARES FOR LOCAL CABINET INCLUDIN
3000003719 | BAT.400CHRG.T.A009 | 400KV BATTERY CHARGER | SET | ZSPR | 400KV BATTERY CHARGER
3000003720 | CBLE.DRUM.A001 | UG Cable Drum of different length | NOS | ZSPR | UG CABLE DRUM OF DIFFERENT LENGTH
1000000275 | TWR.400DD+25.L.D001 | 400 KV DD+25 EXTENSION TYPE KEC TOWER | MT | ZCAP | 400 KV DD+25 EXTENSION TYPE KEC DESIGN TOWER
2000000265 | ILWR.MISC.A010 | SOCKET 63AMP 3-PHASE FOR INDUSTRIAL WEIL | NOS | ZCON | SOCKET 63AMP 3-PHASE FOR INDUSTRIAL WEIL
3000003721 | ERTH.FLAT.CU.A012 | Cu (copper) Flat-300mm x 62mm x 1mm | KG | ZSPR | CU (COPPER) FLAT-300MM X 62MM X 1MM
3000003722 | ERTH.FLAT.CU.A019 | 75 X 8 MM COPPER EARTH FLAT | KG | ZSPR | 75 X 8 MM COPPER EARTH FLAT
3000003723 | TWR.220OC.STUB.A001 | Stub for 220 KV OC type tower | MT | ZSPR | STUB FOR 220 KV OC TYPE TOWER
3000003725 | CLMP.HTLS.A001 | Suspension Clamp for Pilot(ACCC Hamburg) | NOS | ZSPR | SUSPENSION CLAMP FOR PILOT(ACCC HAMBURG)
3000003726 | CLMP.HTLS.A002 | T Connector HTLS to Twin ACSR Zebra | NOS | ZSPR | T CONNECTOR HTLS TO TWIN ACSR ZEBRA
3000003727 | CLMP.HTLS.A003 | Connector CT Stud to HTLS | NOS | ZSPR | CONNECTOR CT STUD TO HTLS
3000003728 | CLMP.HTLS.A004 | T Clamp HTLS for Bay equipment | NOS | ZSPR | T CLAMP HTLS FOR BAY EQUIPMENT
3000003729 | CLMP.HTLS.A005 | T Connector for HTLS Run to HTLS Drop | NOS | ZSPR | T CONNECTOR FOR HTLS RUN TO HTLS DROP
3000003730 | COND.ACCES.E013 | Vibration Damper (ACCC Hamburg) | NOS | ZSPR | VIBRATION DAMPER (ACCC HAMBURG)
3000003731 | HWF.DT.HTLS.A001 | Double Tension Hardware Fitting Complete | NOS | ZSPR | DOUBLE TENSION HARDWARE FITTING COMPLETE
3000003732 | SPR.BKR420ASTM.D001 | ONE POLE FOR 420KV ALSTOM MAKE SF6 CB BR | NOS | ZSPR | ONE POLE FOR 420KV ALSTOM MAKE SF6 CB BR
3000003733 | SPR.TFR20TOSB.EB01 | HV Bushing&Rod of 20MVA 132/33kV Tfr Tos | NOS | ZSPR | HV BUSHING&ROD OF 20MVA 132/33KV TFR TOS
3000003734 | SPR.TFR20TOSB.EB02 | LV Bushing&Rod of 20MVA 132/33kV Tfr Tos | NOS | ZSPR | LV BUSHING&ROD OF 20MVA 132/33KV TFR TOS
3000003735 | SPR.TFR20TOSB.EB03 | HV Neutral Bushing&Rod of 20MVA 132/33kV | NOS | ZSPR | HV NEUTRAL BUSHING&ROD OF 20MVA 132/33KV
3000003736 | SPR.TFR20TOSB.EB13 | LV Neutral Bushing&Rod of 20MVA 132/33kV | NOS | ZSPR | LV NEUTRAL BUSHING&ROD OF 20MVA 132/33KV
3000003737 | SPR.TFR20TOSB.EB04 | Local & remote WTI &contacts -20MVA 132/ | NOS | ZSPR | LOCAL & REMOTE WTI &CONTACTS -20MVA 132/
3000003738 | SPR.TFR20TOSB.EB05 | OTI with contacts -20MVA 132/33kV Tfr To | NOS | ZSPR | OTI WITH CONTACTS -20MVA 132/33KV TFR TO
3000003739 | SPR.TFR20TOSB.EB06 | Pressure Relief device of 20MVA 132/33kV | NOS | ZSPR | PRESSURE RELIEF DEVICE OF 20MVA 132/33KV
3000003740 | SPR.TFR20TOSB.EB07 | MOLG & low oil level alarm contacts -20M | NOS | ZSPR | MOLG & LOW OIL LEVEL ALARM CONTACTS -20M
3000003741 | SPR.TFR20TOSB.EB08 | Cooler fan with motor -20MVA 132/33kV Tf | NOS | ZSPR | COOLER FAN WITH MOTOR -20MVA 132/33KV TF
3000003742 | SPR.TFR20TOSB.EB09 | Buchhloz relay -20MVA 132/33kV Tfr Toshi | NOS | ZSPR | BUCHHLOZ RELAY -20MVA 132/33KV TFR TOSHI
3000003743 | SPR.TFR20TOSB.EB10 | TPI of 20MVA 132/33kV Toshiba Tfr | NOS | ZSPR | TPI OF 20MVA 132/33KV TOSHIBA TFR
3000003744 | CBLE.PWR.AL.AR.A004 | 4Cx120 Sqmm AL PWR cable | KM | ZSPR | 4CX120 SQMM AL PWR CABLE
1000000274 | TWR.400DD.TMPL.D001 | 400 KV DD TYPE KEC DESIGN TEMPLATE | NOS | ZCAP | 400 KV DD TYPE KEC DESIGN TEMPLATE
3000003746 | RCVR.33PT.A001 | 33KV recovery(Used) IVT/PT | NOS | ZSPR | 33KV RECOVERY(USED) IVT/PT
3000003747 | CBLE.SOCKETPIN.A011 | 90SQMM ALLUMINIUM CABLE SOCKET PIN | NOS | ZSPR | 90SQMM ALLUMINIUM CABLE SOCKET PIN
3000003748 | CBLE.SOCKETPIN.A012 | 150 SQ.MM ALLUMINIUM CABLE SOCKET PIN | NOS | ZSPR | 150 SQ.MM ALLUMINIUM CABLE SOCKET PIN
3000003749 | CBLE.SOCKETPIN.A013 | 70 SQ.MM ALLUMINIUM CABLE SOCKET PIN | NOS | ZSPR | 70 SQ.MM ALLUMINIUM CABLE SOCKET PIN
4000000196 | TNP.SMOKEDCTATR.A001 | SMOKE DETECTOR | NOS | ZTNP | SMOKE DETECTOR
3000003750 | ERTH.PIPE.GI.B006 | 25 MM GI SPIKE EARTHING ROD | NOS | ZSPR | 25 MM GI SPIKE EARTHING ROD
3000003751 | RCVR.132SA.A001 | Recovered 132KV used SA/LA | NOS | ZSPR | RECOVERED 132KV USED SA/LA
3000003752 | RCVR.132PT.A001 | 132KV recovery(Used) IVT/PT | NOS | ZSPR | 132KV RECOVERY(USED) IVT/PT
3000003753 | RCVR.33VCB.A001 | 33KV used VCB | NOS | ZSPR | 33KV USED VCB
3000003754 | HWF.ST.C005 | 145KV ST HWF for Twin ACSR Zebra with TB | NOS | ZSPR | 145KV ST HWF FOR TWIN ACSR ZEBRA WITH TB
3000003755 | HWF.ST.C006 | 33KV ST HWF for Twin ACSR Zebra with TB | NOS | ZSPR | 33KV ST HWF FOR TWIN ACSR ZEBRA WITH TB
3000003756 | MISC.COP.PIPE.A002 | 45 MM COPPER PIPE | M | ZSPR | 45 MM COPPER PIPE
3000001171 | NBW.FDN.NB.B011 | 25 X 1040 FOUNDATION NUT & BOLT | NOS | ZSPR | 25 X 1040 FOUNDATION NUT <(>&<)> BOLT
3000002391 | SPR.ISO132SS.A049 | Plate female contact of Isolator | NOS | ZSPR | Plate female contact of Isolator
3000003758 | OPGW.HWF.VD.A001 | VD with R - Rod | NOS | ZSPR | Vibration damper with Retaining Rod
3000003759 | ERS.220TWR.A001 | 220KV ERS tower complete set | SET | ZSPR | 220KV ERS tower complete set
3000003760 | GIS.420BBU.A001 | 420KV GIS Bus Bar Bay unit | NOS | ZSPR | 145KV Gas Insulated Bus Bar Bay unit
3000003761 | GIS.420SPR.A001 | 220V DC Close Coils for 420KV GIS | NOS | ZSPR | 220 V DC Close Coils for 420 KV GIS
3000003647 | SPR.BPI400.A004 | BPI Clamp used in GIS | NOS | ZSPR | BPI CLP-4.5" 120 OD-127-E-Al-Base-Mor-2nos.
3000003763 | GIS.245STRS.A001 | 245 KV GIS Structure | NOS | ZSPR | 245 KV GIS Structure
3000003764 | GIS.245SPR.A042 | 245KV GIS Gas parmeable Bushing | NOS | ZSPR | 245 KV GIS- Gas parmeable Bushing
3000003765 | GIS.420CT.A001 | 420 KV GIS CT | NOS | ZSPR | 420 KV GIS CT
3000003766 | GIS.420IVT.A001 | 420 KV GIS VT | NOS | ZSPR | 420 KV GIS VT
3000003767 | GIS.420DS.A002 | 420 KV GIS DS Drive | NOS | ZSPR | 420 KV GIS DS Drive
3000003768 | GIS.245SPR.A041 | 245 KV GIS- Gas Tight Bushing | NOS | ZSPR | 245 KV GIS- Gas Tight Bushing
3000003769 | GIS.420SAB.A001 | 420 KV GIS SF6 Air Bushing 4 GB 148 | NOS | ZSPR | 420 KV GIS SF6 Air Bushing 4 GB 148
3000003770 | GIS.420FAS.A002 | 420 KV GIS FAS Drive | NOS | ZSPR | 420 KV GIS FAS Drive
3000003771 | GIS.420SPR.A011 | 420 kV Reversing rupture disc for CB | NOS | ZSPR | 420 kV Reversing rupture disc for CB
3000003772 | GIS.420SPR.A013 | Reversing rupture disc for other compart | NOS | ZSPR | Reversing rupture disc for other compartments
3000003773 | GIS.420SPR.A016 | Density monitor for CB for 420 KV GIS | NOS | ZSPR | Density monitor for CB for 420 KV GIS
3000003774 | GIS.420SPR.A017 | Density monitor for other switchgear of | NOS | ZSPR | Density monitor for other switchgear for 420 KV GIS
3000003775 | GIS.400MISC.A001 | 420 KV GIS Plate (CONSIGNMENT- Bearing) | NOS | ZSPR | Plate (CONSIGNMENT- Bearing) for 420 KV GIS
3000003776 | GIS.400MISC.A002 | Connector of 420kV GIS | NOS | ZSPR | Connector of 420kV GIS
3000003777 | GIS.400MISC.A003 | 420KV GIS Miscellaneous spare parts like | NOS | ZSPR | 420KV GIS Miscellaneous spare parts like washer, Cheese head screw etc...
3000003778 | GIS.420SPR.A014 | Limit Switch for 420 KV GIS | NOS | ZSPR | Limit Switch for 420 KV GIS
3000003779 | GIS.420SPR.A015 | Auxillary Switch for 420 KV GIS | NOS | ZSPR | Auxillary Switch for 420 KV GIS
3000003780 | GIS.420SPR.A018 | Reversing rupture disc for VT / other | NOS | ZSPR | Reversing rupture disc for VT / other
3000003781 | GIS.420SPR.A019 | CB Motors for 420 KV GIS | NOS | ZSPR | CB Motors for 420 KV GIS
3000003782 | GIS.420SPR.A020 | Cast-resin partition for 420 KV GIS | NOS | ZSPR | Cast-resin partition for 420 KV GIS
3000003783 | GIS.420SPR.A021 | Pressure Gauge & Coupling Device-420 KV | NOS | ZSPR | Pressure Gauge alongwith Coupling Device for 420 KV GIS
3000003784 | GIS.420SPR.A022 | Socket housing for 420 KV GIS | NOS | ZSPR | Socket housing for 420 KV GIS
3000003785 | GIS.420SPR.A023 | Miscellaneous components of LCC - 420KV | NOS | ZSPR | Miscellaneous components of LCC for 420 KV GIS
3000003786 | SAS.BAY.MGFO.A001 | Multimode Glass Fiber | KM | ZSPR | Multimode Glass Fiber
3000003787 | CBLE.SENSOR.A001 | PSD Sensor cable | KM | ZSPR | PSD Sensor cable
3000003788 | MISC.GI.PLATE.A001 | GI Coupler plate (70X210 mm) | NOS | ZSPR | GI Coupler plate (70X210 mm)
1000000273 | TWR.400DD.STUB.A001 | 400 KV DD TYPE STUB (JYOTI DESIGN.)(MS) | MT | ZCAP | 400 KV DD TYPE STUB (JYOTI DESIGN.)(MS)
2000000266 | CNSM.PAINT.B006 | Yellow Metal Primer | L | ZCON | Yellow Metal Primer
3000003789 | MISC.HDPE.PIPE.A001 | HDPE pipes | KM | ZSPR | HDPE Pipes
3000003790 | MISC.COS.PNL.A001 | Change over switch panel | NOS | ZSPR | Change over switch panel
3000003791 | MISC.CT.COIL.A001 | CT Coils ( 600/5 ) | NOS | ZSPR | CT Coils ( 600/5 )
3000003792 | CLMP.ST.THRU.CU.A001 | ST CLAMP COPPER FOR 25MM BIMETALIC - ZEB | NOS | ZSPR | STRAIGHT THROUGH CLAMP COPPER FOR 25MM BIMETALIC - ZEBRA
3000003793 | CLMP.T.AL.A013 | T CLAMP FOR HORSE TO HORSE | NOS | ZSPR | T CLAMP FOR HORSE TO HORSE
3000003794 | SPR.PNL220.ABB.A005 | Tripping pole load BKR switch | SET | ZSPR | Tripping pole load BKR switch
3000003796 | ERTH.FLAT.A001 | 100 mmx 8mm Earth Flats | KG | ZSPR | 100 mmx 8mm Earth Flats
3000003798 | SPR.CRPNL132CS.A001 | Double pole load single 250V,63A air BKR | NOS | ZSPR | Double pole load single through 250V,63A air BKR switch (switch fuse units(control & switchgear)
2000000268 | CVL.CI.GRATING.A001 | CI Grating-4" | NOS | ZCON | CI GRATING-4"
2000000069 | CVL.PVC.TEE.A010 | PVC TEE OF DIFFERENT SIZE | NOS | ZCON | PVC TEE OF DIFFERENT SIZE
2000000027 | CVL.BRS.CHKVLV.A006 | Brass Full way Valve of different size | NOS | ZCON | BRASS CHECK VALVE OF SIZE 2 INCH
3000000876 | HWF.ST.A001 | ST HARDWARE FITTING LYNX /ACSR HORSE CON | NOS | ZSPR | SINGLE TENSION HARDWARE FITTING ACSR HORSE CONDUCTOR
2000000271 | ILWR.P.FAN.A001 | Pedestal Fan(Old & used) | NOS | ZCON | PEDESTAL FAN(OLD & USED)
1000000272 | TWR.400DD.L.D002 | NORMAL 400KV DD TYPE (JYOTI) MS TOWER | MT | ZCAP | NORMAL 400KV DD TYPE (JYOTI DESIGN.) MS TOWER
1000000271 | TWR.400DD.L.D001 | 400 KV DD TYPE KEC DESIGN TOWER | MT | ZCAP | 400 KV DD TYPE KEC DESIGN TOWER
1000000270 | TWR.400DD.L.A002 | CROSSARM TOP, BOT,MID FOR 400KV DD TOWER | MT | ZCAP | CROSS ARM (BOTTOM,MIDDLE,TOP) FOR 400KV DD TYPE TOWER
1000000269 | TWR.400DD.L.A001 | 400 KV DD TYPE TOWER STRUCTURES | MT | ZCAP | 400kV DD type tower with stub & cleat(Jyoti Design)
1000000268 | TWR.400DC+6.L.A001 | 6mtr extension to 400 KV DC type Tower | MT | ZCAP | 6mtr extension to 400 KV DC type Tower
1000000267 | TWR.400DC+3.L.A001 | 3mtr extension to 400 KV DC type Tower | MT | ZCAP | 3mtr extension to 400 KV DC type Tower
1000000266 | TWR.400DC.TMPL.D001 | 400 KV DC TYPE KEC DESIGN TEMPLATE | MT | ZCAP | 400 KV DC TYPE KEC DESIGN TEMPLATE
3000003460 | TWR.132C.L.A003 | 132 KV DISMENTALED C TOWER | MT | ZSPR | 132 KV DISMENTALED C TYPE TOWER MEMBER
1000000264 | TWR.400DC.L.D002 | SUPER STRUCTURE OF 400KV DC JYOTI TOWER | MT | ZCAP | SUPER STRUCTURE FOR NORMAL TOWER OF 400KV DC TOWER(JYOTI DESIGN)
1000000263 | TWR.400DC.L.D001 | 400 KV DC TYPE KEC DESIGN TOWER | MT | ZCAP | 400 KV DC TYPE KEC DESIGN TOWER
1000000262 | TWR.400DC.L.A002 | CROSSARM TOP, BOT,MID FOR 400KV DC TOWER | MT | ZCAP | CROSS ARM (BOTTOM,MIDDLE,TOP)FOR 400KV DC TYPE TOWER(JYOTI DESIGN)
3000003459 | TWR.132B.L.A002 | 132 KV ASSORTED B TOWER | MT | ZSPR | 132 KV ASSORTED B TYPE TOWER MEMBER
3000003457 | TWR.132A.L.A003 | 132 KV DISMANTLED A SINGLE CKT TOWER | MT | ZSPR | 132 KV DISMANTLED A TYPE SINGLE CIRCUIT TOWER MEMBER
1000000259 | TWR.400DB+3.L.D001 | 3mtr extension to 400 KV DB type Tower | MT | ZCAP | 3mtr extension to 400 KV DB type Tower
3000003801 | TEL.EROD.A001 | Copper earth Rod 6 MM | NOS | ZSPR | Copper earth Rod 6 MM
1000000258 | TWR.400DB.L.D002 | 400 KV ASSORTED DB TYPE KEC TOWER MEMBER | MT | ZCAP | 400 KV ASSORTED DB TYPE KEC DESIGN TOWER MEMBER
5000000215 | TEL.PLCC.SPR.A001 | PLCC Dummy Load | NOS | ZSRP | PLCC Dummy Load
5000000216 | TEL.PLCC.SPR.A002 | E1LA spare card for ABB | NOS | ZSRP | E1LA spare card for ABB
5000000217 | TEL.PLCC.SPR.A003 | spare card | NOS | ZSRP | Spare Card
5000000218 | TEL.PLCC.SPR.A004 | P4LA spare card for ABB | NOS | ZSRP | P4LA spare card for ABB
5000000219 | TEL.PLCC.SPR.A005 | P4LF spare card for ABB | NOS | ZSRP | P4LF spare card for ABB
5000000220 | SCADA.OLTB.A001 | End plate OLTC & DI tag block | EA | ZSRP | End plate OLTC & DI tag block
4000000197 | TEL.TEST.CT.A001 | Crimping Tools | NOS | ZTNP | Crimping Tools
3000003802 | OPGW.HWF.UB.A001 | U BOLT | NOS | ZSPR | U BOLT
5000000221 | SCRP.TEL.TRN.A001 | Spare Transistor | NOS | ZSRP | Spare Transistor
3000003803 | CLMP.WT.A001 | Connecting clamps for wave trap 800 A | NOS | ZSPR | Connecting clamps for wave trap 800 A/0.5MH.W.T
5000000222 | CLMP.PAD.BI.A002 | Bi metalic pad Clamp for zebra | NOS | ZSRP | Bi metalic pad Clamp for zebra
3000003804 | SPR.PLCC.E3EA.A001 | Transmit IF Filter-E3EA | NOS | ZSPR | Transmit IF Filter-E3EA
3000003805 | (SPAR-SD00-0229) | Prkab for rish con | NOS | ZSPR | Prkab for rish con
3000003806 | CLMP.PDCC.A001 | Connecting clamps for 132KV PDCC | NOS | ZSPR | Connecting clamps for 132KV PDCC
5000000223 | SPR.RTU.CMRY.A001 | OEN Relay | NOS | ZSRP | OEN Relay
5000000224 | CVL.PVL.PIPE.A025 | 200 mm PVC Pipe(Class II) | KM | ZSRP | 200 mm PVC Pipe(Class II)
3000003810 | SPR.BKR420CG.D005 | Anti-Pumping Relay for 420KV CG Power Br | NOS | ZSPR | Anti-Pumping Relay for 420KV CG Power Breaker.
3000003811 | SPR.BKR420CG.D006 | Auxiliary Contact for 420KV CG Power Bre | NOS | ZSPR | Auxiliary Contact for 420KV CG Power Breaker.
3000003812 | SPR.BKR420CG.D007 | TNC & LR for 420KV CG Power Breaker. | NOS | ZSPR | TNC & LR for 420KV CG Power Breaker.
3000003813 | SPR.TFR500BHEL.DC01 | HV Bushing with Gaskets of 500 MVA AT | NOS | ZSPR | H.V. Bushing with metal parts and Gaskets of 500 MVA, 400/220/33 kV Inter Connecting Auto transformer
3000003814 | SPR.TFR500BHEL.DC02 | LV Bushing with Gaskets of 500 MVA AT | NOS | ZSPR | I.V. Bushing with metal parts and gaskets of 500 MVA, 400/220/33 kV Inter Connecting Auto transformer
3000003815 | SPR.TFR500BHEL.DC03 | T. Bushing with gaskets of 500 MVA AT | NOS | ZSPR | Tertiary Bushing with metal parts and gaskets of 500 MVA, 400/220/33 kV Inter Connecting Auto transformer
3000003816 | SPR.TFR500BHEL.DC05 | Local and remote WTI of 500 MVA AT | SET | ZSPR | Local and remote winding temperature indicators with contacts of 500 MVA, 400/220/33 kV Inter Connecting Auto transformer
3000003817 | SPR.TFR500BHEL.DC06 | OTI of 500 MVA, AT | SET | ZSPR | Oil temperature indictor with contacts of 500 MVA, 400/220/33 kV Inter Connecting Auto transformer
3000003818 | SPR.TFR500BHEL.DC07 | PRD of 500 MVA, AT | NOS | ZSPR | Pressure relief device of 500 MVA, 400/220/33 kV Inter Connecting Auto transformer
3000003819 | SPR.TFR500BHEL.DC08 | MOLG of 500 MVA AT | NOS | ZSPR | Magnetic oil level gauge with low oil level alarm contacts of 500 MVA, 400/220/33 kV Inter Connecting Auto transformer
3000003820 | SPR.TFR500BHEL.DC09 | Oil flow indicator of 500 MVA AT | NOS | ZSPR | Oil flow indicator with contacts of 500 MVA, 400/220/33 kV Inter Connecting Auto transformer
3000003821 | SPR.TFR500BHEL.DC10 | Cooler pump with motor of 500 MVA AT | NOS | ZSPR | Cooler pump with motor of 500 MVA, 400/220/33 kV Inter Connecting Auto transformer
3000003822 | SPR.TFR500BHEL.DC12 | Buchholz relay of 500 MVA, AT | NOS | ZSPR | Buchholz relay of 500 MVA, 400/220/33 kV Inter Connecting Auto transformer
3000003823 | SPR.TFR500BHEL.DC13 | Set of starter, contactor relays and swi | SET | ZSPR | Set of starter, contactor relays and switches (1 No. of each type and size) of 500 MVA, 400/220/33 kV Inter Connecting Auto transformer
3000003824 | SPR.TFR500BHEL.DC17 | Oil sampling Bottle of 500 MVA AT | NOS | ZSPR | Oil sampling Bottle of 500 MVA, 400/220/33 kV Inter Connecting Auto transformer
3000003825 | CLMP.PI.AL.B003 | 2BOLTED POST INSULATOR CLAMP-TWIN ZEBRA | NOS | ZSPR | 2BOLTED POST INSULATOR CLAMP ALLUMINIUM FOR TWIN ZEBRA
3000003826 | SPR.TFR63ECE.EC01 | 145kV RIP HV Bushing of 63MVA, 132/33KV | NOS | ZSPR | 145kV RIP HV Bushing with metal parts & gaskets of 63 MVA, 132/33 KV Power Transformer
3000003827 | SPR.TFR63ECE.EC02 | 36kV LV Bushing of 63MVA, 132/33KV PT | NOS | ZSPR | 36kV LV Bushing with metal parts & gaskets of 63 MVA, 132/33 KV Power Transformer
3000003828 | SPR.TFR63ECE.EC03 | 36kV LV Neutral Bushing of 63MVA, 132/33 | NOS | ZSPR | 36kV LV Neutral Bushing with metal parts & gaskets of 63 MVA, 132/33 KV Power Transformer ECE make
3000003829 | SPR.TFR63ECE.EC04 | WTIwith contacts of 63MVA, 132/33KV PT | SET | ZSPR | Winding Temperature indicators with contacts of 63 MVA, 132/33 KV Power Transformer ECE make
3000003830 | SPR.TFR63ECE.EC05 | OTI of 63MVA, 132/33KV PT | SET | ZSPR | Oil Temperature indicators with contacts of 63 MVA, 132/33 KV Power Transformer ECE make
3000003831 | SPR.TFR63ECE.EC06 | PRD of 63MVA, 132/33KV PT | NOS | ZSPR | Pressure Relief Device of 63 MVA, 132/33 KV Power Transformer ECE make
3000003832 | SPR.TFR63ECE.EC07 | MOLG of 63MVA, 132/33KV PT | NOS | ZSPR | Magnetic oil level gauge with low oil level alarm contacts of 63 MVA, 132/33 KV Power Transformer ECE make
3000003833 | SPR.TFR63ECE.EC08 | Buchholz relayof 63MVA, 132/33KV PT | NOS | ZSPR | Buchholz relay of 63 MVA, 132/33 KV Power Transformer ECE make
3000003834 | SPR.TFR63ECE.EC09 | TPI of 63MVA, 132/33KV PT | NOS | ZSPR | Tap position Indicator of 63 MVA, 132/33 KV Power Transformer ECE make
3000003140 | SPR.TFR315BHEL.BF04 | CT HV Bush315 MVA 400/220/33 KV ICT BHEL | NOS | ZSPR | CT for HV Bushing For 315 MVA 400/220/33 KV ICT BHEL MAKE
3000002416 | SPR.ISO220GRP.A005 | HINGE PINS,T.CONNECTOR,T.PAD 220 kV ISOL | NOS | ZSPR | HINGE PINS,TERMINAL CONNECTOR,TERMINAL PAD of 220 kV ISOLATOR
3000001928 | SPR.BKR36BHEL.E068 | PORCILENE ROD FOR 36KV MOCB | NOS | ZSPR | PORCILENE ROD FOR 36KV JYOTI MAKE MOCB
5000000225 | SCRP.MISC.A006 | Scrap Copper | KG | ZSRP | Scrap Copper
3000003838 | SPR.MISC.D003 | Ceiling light | NOS | ZSPR | Ceiling light
3000003839 | SPR.MISC.D004 | Al socket for Moose conductor | ST | ZSPR | Alluminium socket for Moose conductor
3000003840 | SPR.MISC.D005 | TUBULAR STRUCTURE FOR 33KV CT | NOS | ZSPR | TUBULAR STRUCTURE FOR 33KV CT
1000000257 | TWR.400DB.L.D001 | 400 KV DB TYPE KEC DESIGN TOWER | MT | ZCAP | 400 KV DB TYPE KEC DESIGN TOWER
1000000256 | TWR.400DB.L.A002 | 400KV DB TYPE TOWER (JYOTI) MEMBER | MT | ZCAP | 400kV DB type tower with stub & cleat(Jyoti Design)
3000003841 | SPR.MISC.D006 | Earth Switch Box | NOS | ZSPR | Earth Switch Box
3000003842 | SPR.MISC.A114 | PLA Relay with base | NOS | ZSPR | PLA Relay with base
3000003843 | SPR.PLCC.NSD40.A001 | P4LG ETI Print | NOS | ZSPR | P4LG ETI Print
3000003844 | SPR.PLCC.O3ED.A001 | PUNCOM Prints | NOS | ZSPR | PUNCOM Prints
2000000089 | ILWR.FL.FT.A001 | LED STREET LIGHT FITTING | NOS | ZCON | LED STREET LIGHT FITTING
3000001613 | SPR.BKR132CGL.D056 | L/R 4pole switch for 132KV SF6 BREAKER | NOS | ZSPR | L/R 4pole switch for 132 KV SF6 BREAKER
3000002858 | SPR.SA220.A002 | Surge Monitor for 132/220 KV LA | NOS | ZSPR | Surge Monitor for 132 / 220 KV LA
3000003845 | CBLE.PWR.CU.UAR.B003 | 25 SQMM DOUBLE CORE POWER CABLE | KM | ZSPR | 25 SQMM DOUBLE CORE POWER CABLE
3000003846 | CBLE.COX.AR.G001 | 75 OHM HF COAXIAL CABLE | KM | ZSPR | 75 OHM HF COAXIAL CABLE USED IN PLCC INSTALLATION
3000003847 | TNP.PHSQNCINDR.A001 | PHASE SEQUENCE METER | NOS | ZSPR | PHASE SEQUENCE METER
3000003848 | SPR.TFR500BHEL.DC14 | Flexible Hose NB of different sizes | NOS | ZSPR | Flexible Hose NB of different sizes
3000003849 | SPR.TFR40BBE.DA01 | NIFPS of 40MVA 220/33kV Power Transforme | NOS | ZSPR | Nitrogen Injection Type Fire Prevention <(>&<)> Extinguishing System ofM/sBharat Bijlee Ltd.- 40MVA 220/33kV Power Transformer
3000003850 | CBLE.SPL.AL.HV.D001 | 500SQMMX1C SP CABLE AL HV | KM | ZSPR | 500 SQ.MM SINGLE CORE SPECIAL CABLE ALLUMINIUM HIGH VOLTAGE
3000003851 | ERS.MISC.A001 | Different Components of ERS Tower | SET | ZSPR | Different Components of ERS Tower
3000003852 | CBLE.CTRL.UAR.F016 | PVC 4C X 16 sqmm | M | ZSPR | PVC 4C X 16 sqmm
2000000241 | MISC.MSPIPE.A001 | Inter Cooler / AL Pipe | NOS | ZCON | Inter Cooler / Alluminium Pipe
3000003854 | CBLE.TRAY.A005 | GI PERFORATED CABLE TRAY(450X75X2500)mm | M | ZSPR | GI PERFORATED CABLE TRAY(450X75X2500)mm
3000003855 | GIS.245SPR.A039 | 220KV GIS Complete drive mech. for FAGS | NOS | ZSPR | Complete drive for 245 kV GIS circuit breaker
3000003856 | GIS.36SPR.A015 | 33kV GIS-Complete drive for CB | SET | ZSPR | Complete drive for 36 kv GIS for CB
3000003857 | SPR.MISC.A002 | BPI Clamp for Conductor | NOS | ZSPR | BPI Clamp Cond. (26-32)-76PCD-(11/33 KV)
3000003858 | SPR.MISC.A004 | Prefilter of AHU Box | NOS | ZSPR | Prefilter of AHU Box
3000003859 | CBLE.GIS.A047 | 47C X1.5 Sqmm GIS cable | M | ZSPR | 47C X1.5 Sqmm GIS cable
3000003860 | GIS.245SPR.A045 | Auxillary Switch for 245KV GIS | NOS | ZSPR | 245 KV GIS- Auxillary Switch
3000003861 | GIS.245SPR.A046 | Limit Switch for 245KV GIS | NOS | ZSPR | 245 KV GIS- Limit Switch
3000003862 | GIS.SPR.MISC.A001 | Assembly housing for GIS | NOS | ZSPR | Assembly housing for GIS
3000003863 | GIS.SPR.MISC.A002 | 3RH2911-1GA04\Aux.Swi Block, 4 NC of GIS | NOS | ZSPR | 3RH2911-1GA04\Aux. Switch Block, 4 NC of GIS
3000003864 | GIS.SPR.MISC.A003 | 55T3010 \Aux. Switch Is10E of GIS | NOS | ZSPR | 55T3010 \Aux. Switch Is10E of GIS
3000003865 | GIS.SPR.MISC.A004 | 3RH2911-1FA40\Aux.Swi Block,4 NO of GIS | NOS | ZSPR | 3RH2911-1FA40\Aux. Switch Block, 4 NO of GIS
3000003866 | GIS.SPR.MISC.A005 | 3RH2911-1FA22\Aux.Swi Block,2NO+2NCofGIS | NOS | ZSPR | 3RH2911-1FA22\Aux. Switch Block, 2 NO+2 NC of GIS
3000003867 | GIS.SPR.MISC.A006 | 3RH2911-1HA31\Aux.Swi Block-3NO+1NCofGIS | NOS | ZSPR | 3RH2911-1HA31\Aux. Switch Block, 3 NO+1 NC of GIS
3000003868 | SPR.ICT500.A001 | Cooling fan for 500 MVA ICTs | NOS | ZSPR | Cooling fan for 500 MVA ICTs
3000003525 | TWR.220OC.STUB.A002 | 220KV OC TOWER STUB | MT | ZSPR | STUB FOR 220 KV OC TYPE TOWER
3000001169 | NBW.FDN.NB.A030 | 20X600mm Foundation Bolt with nuts | NOS | ZSPR | 20MM dia 600mm Foundation Bolt with nuts
3000001651 | SPR.BKR132SMNS.B008 | Trip/Close coil 132KV SF6 Seimens Brker | NOS | ZSPR | Tripping / closinmg coil 132 KV SF6 Seimens Breaker
3000002275 | SPR.GEN.GC.A007 | AVR CARD of DG set | NOS | ZSPR | AUTOMATIC VOLTAGE REGULATOR/ AVR CARD of DG set
3000002272 | SPR.GEN.GC.A004 | Pressure Control / sensor of DG set | NOS | ZSPR | Pressure Control / sensor of DG set
3000003757 | CBLE.TIE.A003 | Cable tie of different size | PAK | ZSPR | Cable tie of different size
3000001808 | SPR.BKR220ABB.D188 | LIMB FOR 220KV SF6 CB | NOS | ZSPR | SINGLE POLE LIMB FOR 220KV SF6 CIRCUIT BREAKER
1000000255 | TWR.400DB.L.A001 | 400 KV DB TYPE TOWER STRUCTURE | MT | ZCAP | 400 KV DB TYPE TOWER STRUCTURE
1000000254 | TWR.400DA+9.L.D001 | 9mtr extension to 400 KV DA type Tower | MT | ZCAP | 9mtr extension to 400 KV DA type Tower
3000003456 | TWR.132A.FBOX.A001 | 132 KV A FORMA BOX FOUNDATION | NOS | ZSPR | 132 KV A TYPE FORMA BOX FOUNDATION
1000000252 | TWR.400DA+6.L.A002 | +6m extn to 400kv DA type tower | MT | ZCAP | +6 meter extension to 400kv DA type tower.
4000000199 | TNP.KEY.A001 | Allen Key | NOS | ZTNP | Allen Key
3000003874 | ERS.TWR.A055 | 30KIP Adjustable Extension Strap 60-100 | NOS | ZSPR | 30KIP Adjustable Extension Strap 60-100
3000003875 | GIS.145SPR.A020 | Locking device- E.switches for 145KV GIS | NOS | ZSPR | Locking device to keep the Disconnectors and Earthing switches in closeor Open position in case of removal of driving mechanism for 145KV GIS.
3000003876 | CLMP.T.AL.A011 | T CLAMP FOR PANTHER RUN-PANTHER DROP | NOS | ZSPR | T CLAMP ALLUMINIUM FOR PANTHER RUN-PANTHER DROP
3000003877 | SPR.TFR63ECE.EC10 | Online insulating oil drying system | NOS | ZSPR | Online insulating oil drying system(As per Technical Specification)
3000003878 | SPR.TFR63ECE.EC11 | Nitrogen Injec Type Fire Prev & Extg Sys | NOS | ZSPR | Nitrogen Injection Type Fire Prevention <(>&<)> Extinguishing System(AsperTechnical specification)
3000003879 | SPR.TFR63ECE.EC12 | 52kV RIP HV Neu Bush metal parts-gasket | NOS | ZSPR | 52kV RIP HV Neutral Bushing with metal parts <(>&<)> gaskets
3000003880 | SPR.TFR63ECE.EC13 | Cooler fan with motor | NOS | ZSPR | Cooler fan with motor
2000000273 |  | Valvoline powerol super premium engine | L | ZCON | Valvoline powerol super premium engine oil 6.75 liter
2000000274 |  | Oli filter perkins | NOS | ZCON | Oli filter perkins
2000000275 |  | Fuel filter assembly perkins | NOS | ZCON | Fuel filter assembly perkins
2000000276 |  | Fuel filter | NOS | ZCON | Fuel filter
2000000277 |  | Filter cartidge water separator | NOS | ZCON | Filter cartidge water separator
2000000278 |  | Water separator cap | NOS | ZCON | Water separator cap
2000000279 |  | Software License (Subscription) | NOS | ZCON | Software License (Subscription)
3000003881 | NBW.HTNB.A007 | 16x40mm HDG Nut & Bolt | KG | ZSPR | 16x40mm HDG Nut <(>&<)> Bolt
3000003882 | NBW.HTNB.A008 | 16x45mm HDG Nut & Bolt | KG | ZSPR | 16x45mm HDG Nut <(>&<)> Bolt
3000003883 | NBW.HTNB.A009 | 16x50mm HDG Nut & Bolt | KG | ZSPR | 16x50mm HDG Nut <(>&<)> Bolt
3000003884 | NBW.HTNB.A010 | 16x55mm HDG Nut & Bolt | KG | ZSPR | 16x55mm HDG Nut <(>&<)> Bolt
3000003885 | NBW.HTNB.A011 | 16x60mm HDG Nut & Bolt | KG | ZSPR | 16x60mm HDG Nut <(>&<)> Bolt
3000000253 | CBLE.TRAY.A008 | G.I Cable Trays(size: 450x75x2500mm) | M | ZSPR | G.I Cable Trays(size: 450x75x2500mm)
1000000251 | TWR.400DA+6.L.A001 | +6m extn to 400kv DA MS section | MT | ZCAP | +6 meter extension to 400kv DA type tower. MS section
3000003887 | MISC.TANK.A001 | Oil storage tank with all accessories | NOS | ZSPR | Oil storage tank with all accessories.
3000003888 | SPR.TFR.ECE.EB12 | NIFEPS for 20MVA Power Transformer. | NOS | ZSPR | NIFEPS for 20MVA Power Transformer.
3000003889 | BAT.12CHRG.A002 | 12V 10A BATTERY CHARGER | NOS | ZSPR | 12V 10A BATTERY CHARGER
1000000409 | BAT.SMPS.CHRG.A007 | 12V 10A SMPS Charger | NOS | ZCAP | 12V 10A BATTERY SMPS CHARGER
2000000280 |  | 3 modular front plate | NOS | ZCON | 3 modular front plate for network I/O Box
2000000281 |  | 4 modular front plate | NOS | ZCON | 4 modular front plate for network I/O Box
2000000282 |  | Cat-6 I/O Keystone jack | NOS | ZCON | Cat-6 I/O Keystone jack
3000003890 |  | Anti-pumping Relay for 36KV VCB | NOS | ZSPR | Anti-pumping Relay for 36KV VCB
3000003891 |  | Insulating Rod for 36KV VCB | NOS | ZSPR | Insulating Rod for 36KV VCB
2000000283 |  | DC Incandescant /Filament Lamp | NOS | ZCON | DC Incandescant /Filament Lamp
2000000285 |  | Chair | NOS | ZCON | Chair
2000000286 |  | Table | NOS | ZCON | Table
2000000284 |  | 32A 2 pole 220V AC MCB | NOS | ZCON | 32A/ 220V MCB (Miniature Circuit Breaker)
2000000287 |  | Duster/Towel | NOS | ZCON | Duster/Towel
2000000288 |  | Drinking Container/Tumbler | NOS | ZCON | Drinking Container/Tumbler
2000000289 |  | Weed Control: Ammonium Salt Glyphosate | L | ZCON | Grass and Weed Control: Ammonium Salt of Glyphosate 41% (1Ltr. each Bottle)
3000001067 | MISC.SF6CYLNDR.A002 | 50 Kg SF6 gas Cylinder | NOS | ZSPR | 50 Kg SF6 gas Cylinder
3000003892 |  | 1.1 KV 1C 1000 mm2 armoured Power cable | KM | ZSPR | 1.1 KV 1C 1000 Sq. mm armoured Power cable
2000000290 |  | PEST CONTROL | KG | ZCON | substance required for regulation, management, or elimination of unwanted organisms (pests)
2000000291 |  | PEST CONTROL | NOS | ZCON | substance required for regulation, management, or elimination of unwanted organisms (pests)
2000000292 |  | Sand/Emery paper | M | ZCON | Sand/Emery paper
2000000293 |  | Metal Paint Brush of Different Size | NOS | ZCON | Metal Paint Brush of Different Size
2000000294 |  | Latex synthetic coated Hand Gloves | SET | ZCON | Latex synthetic coated Hand Gloves
2000000295 |  | Coir Brush | NOS | ZCON | Coir Brush
2000000296 |  | Wire Brush | NOS | ZCON | Wire Brush
2000000339 |  | Drill Bit of different size | NOS | ZCON | Drill bit of different size for heavy duty stand drill machine
1000000412 |  | Sequential Timer Controller(1 wkg+1 Stb) | NOS | ZCAP | Sequential Timer Controller (1 working + 1 Standby)
1000000413 |  | 400 KV DB TYPE KEC DESIGN TEMPLATE | MT | ZCAP | Templates for DA, DB, DC & DD towers for ACSR Quad Moose condcutor.
3000003893 |  | Damper Spacer for ACSR QUAD Moose | SET | ZSPR | Damper Spacer for ACSR Moose conductor.
3000003894 |  | Rigid Spacer for ACSR QUAD Moose | NOS | ZSPR | Rigid Spacer for ACSR Moose conductor
3000003895 |  | 400KV 160KN Long Rod Porcelain Insulator | SET | ZSPR | 400KV, 160 KN Long Rod Porcelain Insulator.
3000003896 |  | 400KV 120KN Long Rod Porcelain Insulator | SET | ZSPR | 400KV, 120 KN Long Rod Porcelain Insulator.
3000003897 |  | SS HWF for pilot Inst for ACSR Qd Moose | SET | ZSPR | Single suspension hardware fittngs for pilot insulator for ACSR Quad Moose conductor
3000003898 |  | DS HWF for ACSR Quad Moose conductor | SET | ZSPR | Double suspension hardware fittngs for ACSR Quad Moose conductor
3000003899 |  | DT HWF for ACSR Quad Moose conductor | SET | ZSPR | Double tension hardware fittngs for ACSR Quad Moose conductor
1000000414 |  | AUTOCAD Drawing upto +9 DA tower | NOS | ZCAP | Preparation of AutoCAD drawings and BOM for the tower drawings providedby OPTCL, Carrying proto inspection after preliminary approval,submission of the proto-corrected drawings/BOM in AutoCAD format, pdfformat, shop-floor drawings (in pdf <(>&<)> AutoCAD format) for thefollowingtype towers. Manufacturing clearance shall be issued after approval ofof the proto-corrected drawing, BOM, Shopfloor drawings etc. upto +9extension to DA type (Suspension) tower including Stub.
1000000415 |  | AUTOCAD Drawing frm +12 to +25 DA tower | NOS | ZCAP | Preparation of AutoCAD drawings and BOM for the tower drawings providedby OPTCL, Carrying proto inspection after preliminary approval,submission of the proto-corrected drawings/BOM in AutoCAD format, pdfformat, shop-floor drawings (in pdf <(>&<)> AutoCAD format) for thefollowingtype towers. Manufacturing clearance shall be issued after approval ofof the proto-corrected drawing, BOM, Shopfloor drawings etc. from +12extension to +25 extension to DA type tower.
1000000416 |  | AUTOCAD Drawing upto +9 DB tower | NOS | ZCAP | Preparation of AutoCAD drawings and BOM for the tower drawings providedby OPTCL, Carrying proto inspection after preliminary approval,submission of the proto-corrected drawings/BOM in AutoCAD format, pdfformat, shop-floor drawings (in pdf <(>&<)> AutoCAD format) for thefollowingtype towers. Manufacturing clearance shall be issued after approval ofof the proto-corrected drawing, BOM, Shopfloor drawings etc. upto +9extension to DB type (15 deg. angle) tower.
1000000417 |  | AUTOCAD Drawing frm +12 to +25 DB tower | NOS | ZCAP | Preparation of AutoCAD drawings and BOM for the tower drawings providedby OPTCL, Carrying proto inspection after preliminary approval,submission of the proto-corrected drawings/BOM in AutoCAD format, pdfformat, shop-floor drawings (in pdf <(>&<)> AutoCAD format) for thefollowingtype towers. Manufacturing clearance shall be issued after approval ofof the proto-corrected drawing, BOM, Shopfloor drawings etc. from +12extension to +25 extension to DB type tower.
1000000418 |  | AUTOCAD Drawing upto +9 DC tower | NOS | ZCAP | Preparation of AutoCAD drawings and BOM for the tower drawings providedby OPTCL, Carrying proto inspection after preliminary approval,submission of the proto-corrected drawings/BOM in AutoCAD format, pdfformat, shop-floor drawings (in pdf <(>&<)> AutoCAD format) for thefollowingtype towers. Manufacturing clearance shall be issued after approval ofof the proto-corrected drawing, BOM, Shopfloor drawings etc. upto +9extension for DC type (30 deg. angle) tower.
1000000419 |  | AUTOCAD Drawing frm +12 to +25 DC tower | NOS | ZCAP | Preparation of AutoCAD drawings and BOM for the tower drawings providedby OPTCL, Carrying proto inspection after preliminary approval,submission of the proto-corrected drawings/BOM in AutoCAD format, pdfformat, shop-floor drawings (in pdf <(>&<)> AutoCAD format) for thefollowingtype towers. Manufacturing clearance shall be issued after approval ofof the proto-corrected drawing, BOM, Shopfloor drawings etc. from +12extension to +25 extension to DC type tower.
1000000420 |  | AUTOCAD Drawing upto +9 DD tower | NOS | ZCAP | Preparation of AutoCAD drawings and BOM for the tower drawings providedby OPTCL, Carrying proto inspection after preliminary approval,submission of the proto-corrected drawings/BOM in AutoCAD format, pdfformat, shop-floor drawings (in pdf <(>&<)> AutoCAD format) for thefollowingtype towers. Manufacturing clearance shall be issued after approval ofof the proto-corrected drawing, BOM, Shopfloor drawings etc. upto +9extension for DD type (60 deg. angle) tower.
1000000421 |  | AUTOCAD Drawing frm +12 to +25 DD tower | NOS | ZCAP | Preparation of AutoCAD drawings and BOM for the tower drawings providedby OPTCL, Carrying proto inspection after preliminary approval,submission of the proto-corrected drawings/BOM in AutoCAD format, pdfformat, shop-floor drawings (in pdf <(>&<)> AutoCAD format) for thefollowingtype towers. Manufacturing clearance shall be issued after approval ofof the proto-corrected drawing, BOM, Shopfloor drawings etc. from +12extension to +25 extension to DD type tower.
1000000422 |  | AUTOCAD Drawing for DA type tower | NOS | ZCAP | Preparation of AutoCAD drawings and BOM for the tower drawings providedby OPTCL, Carrying proto inspection after preliminary approval, submission of the proto-corrected drawings/BOM in AutoCAD format, pdf format, shop-floor drawings (in pdf & AutoCAD format) for the following type towers. Manufacturing clearance shall be issued after approval of of the proto-corrected drawing, BOM, Shopfloor drawings etc. for DA type (Suspension) tower including Stub.
1000000423 | 40.AUTOCAD.DBTWR | AUTOCAD Drawing for DB type tower | NOS | ZCAP | Preparation of AutoCAD drawings and BOM for the tower drawings providedby OPTCL, Carrying proto inspection after preliminary approval, submission of the proto-corrected drawings/BOM in AutoCAD format, pdf format, shop-floor drawings (in pdf & AutoCAD format) for the following type towers. Manufacturing clearance shall be issued after approval of of the proto-corrected drawing, BOM, Shopfloor drawings etc. for DB type (15 deg. angle) tower .
1000000424 | 40.AUTOCAD.DCTWR | AUTOCAD Drawing for DC type tower | NOS | ZCAP | Preparation of AutoCAD drawings and BOM for the tower drawings providedby OPTCL, Carrying proto inspection after preliminary approval, submission of the proto-corrected drawings/BOM in AutoCAD format, pdf format, shop-floor drawings (in pdf & AutoCAD format) for the following type towers. Manufacturing clearance shall be issued after approval of of the proto-corrected drawing, BOM, Shopfloor drawings etc. for DC type (30 deg. angle) tower .
1000000425 | 40.AUTOCAD.DDTWR | AUTOCAD Drawing for DD type tower | NOS | ZCAP | Preparation of AutoCAD drawings and BOM for the tower drawings providedby OPTCL, Carrying proto inspection after preliminary approval, submission of the proto-corrected drawings/BOM in AutoCAD format, pdf format, shop-floor drawings (in pdf & AutoCAD format) for the following type towers. Manufacturing clearance shall be issued after approval of of the proto-corrected drawing, BOM, Shopfloor drawings etc. for DD type (60 deg. angle) tower .
1000000426 | 40.AUTOCAD.DDSTUB | AUTOCAD drg of +12/+18/+25M to DD Stub | NOS | ZCAP | Preparation of AutoCAD drawings and BOM for the tower drawings providedby OPTCL, Carrying proto inspection after preliminary approval, submission of the proto-corrected drawings/BOM in AutoCAD format, pdf format, shop-floor drawings (in pdf & AutoCAD format) for the following type towers. Manufacturing clearance shall be issued after approval of of the proto-corrected drawing, BOM, Shopfloor drawings etc. for Stub for +18M/+25M extension to DD type tower.
1000000427 |  | 132 KV polymer Surge Arrester | NOS | ZCAP | 120KV Polymer Type surge arrester for 132 KV
1000000428 |  | 220 KV polymer Surge Arrester | NOS | ZCAP | 216KV Polymer Type surge arrester for 220 KV
1000000429 |  | 420 KV polymer Surge Arrester | NOS | ZCAP | 390KV Polymer Type surge arrester for 420 KV
2000000297 |  | Stub & Cleat for OC+15 type tower | MT | ZCON | Stub & Cleat for OC+15 type tower
2000000298 |  | Stub & Cleat for OC+24 type tower | MT | ZCON | Stub & Cleat for OC+24 type tower
2000000299 |  | Foundation Bolt for 220KV RP1s Column | MT | ZCON | Foundation Bolt for 220KV RP1s Column
2000000300 |  | Foundation Bolt for 220KV CT | MT | ZCON | Foundation Bolt for 220KV CT
2000000301 |  | Foundation Bolt for 220KV ISOLATOR | MT | ZCON | Foundation Bolt for 220KV ISOLATOR
2000000302 |  | Foundation Bolt for 220KV LA | MT | ZCON | Foundation Bolt for 220KV LA
2000000303 |  | Foundation Bolt for 220KV BPI | MT | ZCON | Foundation Bolt for 220KV BPI
2000000304 |  | Foundation Bolt for 220KV CVT | MT | ZCON | Foundation Bolt for 220KV CVT
2000000305 |  | Foundation Bolt for 132KV T1 Column | MT | ZCON | Foundation Bolt for 132KV T1 Column
2000000306 |  | Foundation Bolt for 132KV T4 Column | MT | ZCON | Foundation Bolt for 132KV T4 Column
2000000307 |  | Foundation Bolt for 132KV CT | MT | ZCON | Foundation Bolt for 132KV CT
2000000308 |  | Foundation Bolt for 132KV CVT | MT | ZCON | Foundation Bolt for 132KV CVT
2000000309 |  | Foundation Bolt for 132KV DI | MT | ZCON | Foundation Bolt for 132KV DI
2000000310 |  | Foundation Bolt for 132KV LA | MT | ZCON | Foundation Bolt for 132KV LA
2000000311 |  | Foundation Bolt for 132KV SI | MT | ZCON | Foundation Bolt for 132KV SI
2000000312 |  | Foundation Bolt for 132KV BPI | MT | ZCON | Foundation Bolt for 132KV BPI
2000000313 |  | Foundation Bolt for 132KV PT | MT | ZCON | Foundation Bolt for 132KV PT
2000000314 |  | Foundation Bolt for 33KV T8 Column | MT | ZCON | Foundation Bolt for 33KV T8 Column
2000000315 |  | Foundation Bolt for 33KV T9 Column | MT | ZCON | Foundation Bolt for 33KV T9 Column
2000000316 |  | Foundation Bolt for 33KV PT/IVT | MT | ZCON | Foundation Bolt for 33KV PT/IVT
2000000317 |  | Foundation Bolt for 33KV CT | MT | ZCON | Foundation Bolt for 33KV CT
2000000318 |  | Foundation Bolt for 33KV BPI | MT | ZCON | Foundation Bolt for 33KV BPI
2000000319 |  | Foundation Bolt for 33KV DI | MT | ZCON | Foundation Bolt for 33KV DI
2000000320 |  | Foundation Bolt for 33KV SI | MT | ZCON | Foundation Bolt for 33KV SI
1000000430 |  | Desktop With Accessories and OS | SET | ZCAP | Desktop(Dell Entry and Mid level Desk top computer,MODEL:Dell Pro Slim
1000000431 |  | Laptop with Accessories and OS | NOS | ZCAP | Laptop(ACER Entry and Mid level laptop), ACER Travel Lite TL 14-52M
2000000321 |  | RUSTOLINE OIL | L | ZCON | RUSTOLINE OIL
2000000322 |  | STUCTURE GREY KNIFFING FILLER PUTTY | KG | ZCON | STUCTURE GREY KNIFFING FILLER PUTTY
2000000323 |  | SAND/EMERY PAPER | NOS | ZCON | SAND/EMERY PAPER
2000000324 |  | PU Foam (Any reputed make) 750mL | L | ZCON | PU Foam (Any reputed make) 750mL
2000000325 |  | White Cement | KG | ZCON | White Cement
2000000326 |  | Green Paint for Earthing plate and box | L | ZCON | Green Paint for Earthing plate and box
2000000327 |  | High Voltage insluatig tape . | NOS | ZCON | High Voltage insluatig tape .
2000000328 |  | Wall Paints (Any color) | L | ZCON | Wall Paints (Any color)
2000000329 |  | Turpentine Oil | L | ZCON | Turpentine Oil
2000000330 |  | Cutting Wheel 4" (Steel) | NOS | ZCON | Cutting Wheel 4" (Steel)
3000003900 |  | Anti-pumping Relay | NOS | ZSPR | Anti-pumping Relay
3000003901 |  | TNC & LR Switch | NOS | ZSPR | TNC & LR Switch
1000000432 |  | 400 KV DD TYPE TEMPLATE | MT | ZCAP | 400 KV DD TYPE TEMPLATE
1000000433 |  | 33KV Single Isolator W/O E/S, 2000 A | NOS | ZCAP | 33KV Single Isolator without Earth Switch, 2000 A,
1000000434 |  | 33KV Double Isolator W/O E/S, 2000A | NOS | ZCAP | 33KV Double Isolator without Earth Switch, 2000A.
1000000435 |  | 33KV Beam Mounted Isolators, 2000 A | NOS | ZCAP | 33KV Beam Mounted Isolators, 2000 A
1000000436 |  | 220 KV DI Double Break with E/S, 2000A | NOS | ZCAP | 220 KV DI Double Break with Earth Switch, 2000A.
1000000437 |  | 420kV SI, Double Break with ES, 3150A | NOS | ZCAP | 420kV SI, Double Break with Earth Switch, 3150A
1000000438 |  | 420kV SI, Double Break w/o ES, 3150A | NOS | ZCAP | 420kV SI, Double Break w/o Earth Switch, 3150A
1000000439 |  | AC spark series EV charger (14 KW) | NOS | ZCAP | AC spark series EV charger (14 KW)
1000000440 |  | Heat Gun | NOS | ZCAP | Heat Gun
2000000331 |  | 2.5 SQMM LUGS DIFF. TYPES | NOS | ZCON | 2.5 SQMM LUGS DIFF. TYPES
2000000332 |  | 1.5 SQMM LUGS DIFF. TYPES | NOS | ZCON | 1.5 SQMM LUGS DIFF. TYPES
4000000200 |  | Office table(1500W x 750D x 750H) | NOS | ZTNP | Office table(1500W x 750D x 750H)
4000000201 |  | Computer table(1200 X600 x 750) | NOS | ZTNP | Computer table(1200 X600 x 750)
3000003902 |  | 48V BATTERY CHARGER(125A) | SET | ZSPR | SMPS based battery charger of 125A suitable for 48V VRLA battery.
1000000441 |  | OLTE -STM-16 type SDH Equipment | NOS | ZCAP | STM-16 TYPE SDH EQUIPMENT MADM upto 5 MSP protected directions , all cards (Common cards, Cross Connect/control cards, optical base cards, power supply cards, power cabling, other hardware and accessories including sub racks, patch cord, DDF etc fully equiped
3000003903 |  | STM-16 OLIC card_150Kms | NOS | ZSPR | STM-16 OLIC to support minimum 150 kms
3000003904 |  | V16.2 SFP for STM-16_120Kms | NOS | ZSPR | V16.2 SFP to support upto 120 Kms
3000003905 |  | L16.2 SFP for STM_16_ 80 Kms | NOS | ZSPR | L16.2 SFP to support upto 80 Kms
3000003906 |  | L16.1 SFP for STM_16_ 40 Kms | NOS | ZSPR | L16.1 SFP to support upto 40 Kms
3000003907 |  | S16.1 SFP for STM_16_20 Kms | NOS | ZSPR | S16.1 SFP to support upto 20 Kms
3000003908 |  | E1 Interface card for STM_16 (Min.8) | NOS | ZSPR | E1 Interface card (Min.8 interfaces per card)
3000003909 |  | Ethernet Interface 10/100 Base T for STM | NOS | ZSPR | Ethernet Interface 10/100 Base T with Layer-2 switching (Min 8 Interfaces per card, 7 FE + 1 GE)
3000003910 |  | Gigabit Ethernet Interface_STM_16 | NOS | ZSPR | Gigabit Ethernet Interface## with Layer-2 switching (Minimum 2 nos.)
1000000442 |  | Equipment Cabinets_STM_16 | NOS | ZCAP | Equipment Cabinets
1000000443 |  | 48V,510Ah VRLA Battery | SET | ZCAP | 48V/510AH VRLA BATTERY
1000000444 |  | 132 KV Monopole Tension Tower(PD+0) MTR | NOS | ZCAP | 132 KV Monopole Tension Tower(PD+0) mtr(30-60 Deg) with all accessories
1000000445 |  | 220 KV OC TYPE TOWER EX-STUB & CLEAT | MT | ZCAP | 220 KV OC TYPE TOWER EXCLUDING STUB AND CLEAT
1000000448 |  | 48V 510 AH VRLA battery | SET | ZCAP | 48V 510 AH VRLA battery
3000003911 |  | 110MM X 3 MTR(4KG) PVC PIPE | NOS | ZSPR | 110MM X 3 MTR(4KG) PVC PIPE for SAS
3000003912 |  | 100mm Elbow | NOS | ZSPR | 100mm Elbow
1000000446 | 10.400KV.LINEBM | 420 kV Line bay module | SET | ZCAP | 420 kV, 3150A, 63KA , SF6 gas insulated Line Feeder bay module
1000000447 | 10.400KV.BREACTORBM | 420 kV Bus reactor bay module | SET | ZCAP | 420 kV, 3150A, 63KA , SF6 gas insulated Bus Reactor bay module
1000000449 | 10.400KV.ICTBM | 420 kV ICT bay module | SET | ZCAP | 420 kV, 3150A, 63KA , SF6 gas insulated ICT Feeder bay module
1000000450 | 10.400KV.TIEBM | 420 kV Tie bay module | SET | ZCAP | 420 kV, 3150A, 63KA , SF6 gas insulated Tie bay module
1000000451 | 10.400KV.GISBUSBAR | 420 kV GIS bus bar | SET | ZCAP | 420 kV, 4000A, 63KA , SF6 gas insulated metal enclosed Bus Bar
1000000452 | 10.400KV.SF6TOAIR | 420 kV SF6 to air bushing | SET | ZCAP | 420 kV, 3150 A, 63kA SF6 to Air Bushing
1000000453 | 10.400KV.PDMONITOR | 420 kV online PD monitoring | SET | ZCAP | Online continuous Partial Discharge Monitoring System (PDM) for 420 kV GIS equipment
1000000454 | 10.400KV.ISOWES | 420 kV isolator with one E/S | SET | ZCAP | 420 kV, 3150A, 63 KA, isolator with one earth switch (AIS)
1000000455 | 10.400KV.ISOWOES | 420 kV isolator without E/S | SET | ZCAP | 420 kV, 3150A, 63 KA, isolator without earth switch (AIS)
1000000456 | 10.400KV.ICTBM | 245 kV ICT bay module | SET | ZCAP | 245 kV, 3150A, 50KA , SF6 gas insulated ICT Feeder bay module
1000000457 | 10.220KV.LINEBM | 245 kV Line bay module | SET | ZCAP | 245 kV, 3150A, 50KA , SF6 gas insulated Line Feeder bay module
1000000458 | 10.220KV.GISBUSBAR | 245 kV GIS bus bar | SET | ZCAP | 245 kV, 4000A, 50KA , SF6 gas insulated metal enclosed Bus Bar
1000000459 | 10.220KV.BCBM | 245 kV bus coupler bay module | SET | ZCAP | 245 kV, 3150A, 50KA , SF6 gas insulated Bus Coupler bay module
1000000460 | 10.220KV.PTRBM | 245 kV PTR bay module | SET | ZCAP | 245 kV, 3150A, 50KA , SF6 gas insulated Power Transformer bay module
1000000461 | 10.220KV.SF6TOAIR | 245 kV SF6 to air bushing | SET | ZCAP | 245 kV, 3150 A, 50kA SF6 to Air Bushing
1000000462 | 10.220KV.PDMONITOR | 220 kV online PD monitoring | SET | ZCAP | Online Portable Partial Discharge Monitoring System (PDM) for 245 kV GIS equipment
1000000463 | 10.33KV.2000SIWES | 36 kV SI 2000A with ES | SET | ZCAP | 36 kV 2000A single isolator with single E/S
1000000464 | 10.33KV.1250SIWES | 36 kV SI 1250A with ES | SET | ZCAP | 36 KV 1250A single isolator with single E/S
1000000465 | 10.33KV.1250SIWOES | 37 kV SI 1250A without ES | SET | ZCAP | 36 KV 1250A single isolator without E/S
1000000466 | 10.400KV.160SCLR | 400kV LR 160kN SC insulator | SET | ZCAP | 400 kV long rod 160 kN silicone composite insulator
1000000467 | 10.400KV.120SCLR | 120kN 400kV SC LR insulator | SET | ZCAP | 400 kV long rod 120 kN silicone composite insulator
1000000468 | 10.33KV.120SCLR | 120kN 33kV SC LR insulator | SET | ZCAP | 33 kV long rod 120 kN silicone composite insulator
1000000469 | 10.33KV.90SCLR | 90kN 33kV SC LR insulator | SET | ZCAP | 33 kV long rod 90 kN silicone composite insulator
1000000470 | 10.4.5INCH.ALTUBE | IPS 4.5 inch Aluminium tube | M | ZCAP | IPS 4.5 inch Aluminium tube
1000000471 | 10.4.0INCH.ALTUBE | IPS 4.0 inch Aluminium tube | M | ZCAP | IPS 4.0 inch Aluminium tube
1000000472 | 10.COND.BERSIMIS | ACSR Bersimis conductor | KM | ZCAP | ACSR Bersimis Conductor
1000000473 |  | 40mm GI rod for SS earthing | KM | ZCAP | Earthing conductor for burrial : 40 mm GI rod
1000000474 | 10.SS.ACDB1600 | Main ACDB 1600 A | SET | ZCAP | Main ACDB 1600A, 50kA, DO type ACB with numerical SAS compliant and with other facilities
1000000475 | 10.SS.AUXACDB800 | Auxiliary ACDB 800A | SET | ZCAP | Auxiliary ACDB 800A
1000000476 | 10.SS.220DCDB | 220V Main DCDB | SET | ZCAP | 220V Main DCDB in control room building with DC MCCB, Earth leakage, U/V & O/V protection etc.
1000000477 | 10.220VBAT.645AH | 220V, 645 AH battery set | SET | ZCAP | Battery cells (2 V Nominal Plante Positive Plate Type), 645 AH Plante Type for 220 V DC (110 Nos.) as per TS
1000000478 | 10.220VBATCH.645AH | 220V 645 Ah battery charger | SET | ZCAP | Battery Charger For 645 AH Plante Type Battery, 110 cells, 2.2V, Trickle charge volt-2.25V [Float (70A) & Float Cum Boost (100A)]. The Charger ON/OFF status, input/output voltage, output current, associated charger protection signals shall be provided for integration with SAS.
1000000479 | 10.DG.250KVA | 250 kVA Diesel Generator | SET | ZCAP | 250 kVA outdoor type silent Diesel Generator with control panel having adequate mechanical & electrical protection as per latest IS with Automatic Mains Failure feature
1000000480 | 10.CHRG48V.125A | 48V 125A battery charger | SET | ZCAP | SMPS based battery charger of 125A suitable for 48V, 500Ah VRLA battery
1000000481 | 10.48V.DCDB | 48V DC board | SET | ZCAP | 48 V DC Board (having 100 A DC MCCB as incomer, earth leakage protection, under- and over-voltage protection) (DC DB-1, DC DB-2 & B/C)
1000000482 | 10.OLTE.STM16 | OLTE STM16 | SET | ZCAP | Optical Line Terminal Equipent(OLTE), STM16 type (5 MSP) SDH equipmentwith integrated MUX and tributary cards for speech and data ports, SFP module support upto 150kms ( 02 Set) for interfacing of speech and data which should be compatible with existing OPTCL system.
1000000483 | 10.SS.7TCRANE | 7T EOT crane | SET | ZCAP | EOT crane for GIS building with 7T capacity
1000000484 | 10.SS.7TCRANE | 5T EOT crane | SET | ZCAP | EOT crane for GIS building with 5T capacity
1000000485 |  | 400/220 kV, 500 MVA ICT | NOS | ZCAP | 400/220 kV, 500 MVA ICT with oil, accessories , with the Neutral CT ofrequired ratio matching with bushing CT for REF protection, without Tapchanger/OLTC but including digital RTCC panel and NIFPES
1000000486 |  | Type test on 400/220 kV, 500 MVA ICT | LOT | ZCAP | Type test charges on 400/220 kV 500 MVA ICT which shall be carried out on one unit out of the Lot
1000000487 |  | Oil drying system for 500 MVA ICT | LOT | ZCAP | Online insulating oil drying system for 500 MVA, 400/220 kV ICT
1000000488 |  | ODG analyzer for 500 MVA ICT | SET | ZCAP | Online dissolved gas(Multi gas) & moisture analyser for 500 MVA, 400/220 kV ICT
1000000489 |  | Oil tank for 500 MVA ICT | NOS | ZCAP | Oil storage tank for 500 MVA, 400/220 kV ICT
1000000490 |  | 400/132 kV, 315 MVA ICT | NOS | ZCAP | 400/132/33 kV, 315 MVA ICT with oil, accessories , with the Neutral CTof required ratio matching with bushing CT for REF protection, without Tap changer/OLTC but including digital RTCC panel and NIFPES
1000000491 |  | Type test on 400/132 kV, 315 MVA ICT | LOT | ZCAP | Type test charges on 400/132/33 kV 315 MVA ICT which shall be carried out on one unit out of the Lot
1000000492 |  | Oil dry sys for 400/132 kV, 315 MVA ICT | LOT | ZCAP | Online insulating oil drying system for 315 MVA, 400/132/33 kV ICT
1000000493 |  | ODG analyzer for 400/132 kV,315 MVA ICT | LOT | ZCAP | Online dissolved gas(Multi gas) & moisture analyser for 315 MVA, 400/132/33 kV ICT
1000000494 |  | Oil tank for 400/132 kV,315 MVA ICT | NOS | ZCAP | Oil storage tank for 315 MVA, 400/132/33 kV ICT
1000000495 |  | 220/132 kV, 315 MVA Auto | NOS | ZCAP | 220/132/33 kV, 315 MVA Auto Transformer with oil, accessories , with the Neutral CT of required ratio matching with bushing CT for REF protection, without Tap changer/OLTC but including digital RTCC panel and NIFPES
1000000496 |  | Type test on 220/132 kV, 315 MVA Auto | LOT | ZCAP | Type test charges on 220/132/33 kV 315 MVA Auto Transformer which shallbe carried out on one unit out of the Lot
1000000497 |  | Oil dry sys for220/132 kV, 315 MVA Auto | LOT | ZCAP | Online insulating oil drying system for 315 MVA, 220/132/33 kV Auto Transformer
1000000498 |  | ODG analyzer for 220/132 kV,315 MVA Auto | LOT | ZCAP | Online dissolved gas(Multi gas) & moisture analyser for 315 MVA, 220/132/33 kV Auto Transformer
1000000499 |  | Oil tank for 220/132 kV, 315 MVA Auto | NOS | ZCAP | Oil storage tank for 315 MVA, 220/132/33 kV Auto Transformer
1000000500 |  | 220/132 kV, 200 MVA Auto | NOS | ZCAP | 220/132 kV, 200 MVA Auto Transformer with oil, accessories , with the Neutral CT of required ratio matching with bushing CT for REF protection,without Tap changer/OLTC but including digital RTCC panel and NIFPES
1000000501 |  | Type test on 220/132 kV, 200 MVA Auto | NOS | ZCAP | Type test charges on 220/132 kV 200 MVA Auto Transformer which shall becarried out on one unit out of the Lot
1000000502 |  | Oil dry sys for 220/132 kV,200 MVA Auto | NOS | ZCAP | Online insulating oil drying system for 200 MVA, 220/132 kV Auto Transformer
1000000503 |  | ODG analyzer for 220/132 kV,200 MVA Auto | NOS | ZCAP | Online dissolved gas(Multi gas) & moisture analyser for 200 MVA, 220/132 kV Auto Transformer
1000000504 |  | Oil tank for 220/132 kV, 200 MVA Auto | NOS | ZCAP | Oil storage tank for 315 MVA, 220/132 kV Auto Transformer
1000000505 |  | 220/132 kV, 160 MVA Auto | NOS | ZCAP | 220/132 kV, 160 MVA Auto Transformer with oil, accessories , with the Neutral CT of required ratio matching with bushing CT for REF protection,without Tap changer/OLTC but including digital RTCC panel and NIFPES
1000000506 |  | Type test on 220/132 kV, 160 MVA Auto | LOT | ZCAP | Type test charges on 220/132 kV 160 MVA Auto Transformer which shall becarried out on one unit out of the Lot
1000000507 |  | Oil dry sys for 220/132 kV,160 MVA Auto | LOT | ZCAP | Online insulating oil drying system for 160 MVA, 220/132 kV Auto Transformer
1000000508 |  | ODG analyzer for 220/132 kV,160 MVA Auto | LOT | ZCAP | Online dissolved gas(Multi gas) & moisture analyser for 160 MVA, 220/132 kV Auto Transformer
1000000509 |  | Oil tank for 220/132 kV, 160 MVA Auto | NOS | ZCAP | Oil storage tank for 160 MVA, 220/132 kV Auto Transformer
1000000510 |  | 220/132 kV, 100 MVA Auto | NOS | ZCAP | 220/132 kV, 100 MVA Auto Transformer with oil, accessories , with the Neutral CT of required ratio matching with bushing CT for REF protection,without Tap changer/OLTC but including digital RTCC panel and NIFPES
1000000511 |  | Type test on 220/132 kV, 100 MVA Auto | LOT | ZCAP | Type test charges on 220/132 kV 100 MVA Auto Transformer which shall becarried out on one unit out of the Lot
1000000512 |  | Oil dry sys for 220/132 kV,100 MVA Auto | LOT | ZCAP | Online insulating oil drying system for 100 MVA, 220/132 kV Auto Transformer
1000000513 |  | ODG analyzer for 220/132 kV,100 MVA Auto | LOT | ZCAP | Online dissolved gas(Multi gas) & moisture analyser for 100 MVA, 220/132 kV Auto Transformer
1000000514 |  | Oil tank for 220/132 kV, 100 MVA Auto | NOS | ZCAP | Oil storage tank for 160 MVA, 220/132 kV Auto Transformer
1000000515 |  | 220/33 kV, 100 MVA Power Transformer | NOS | ZCAP | 220/33 kV, 100 MVA Power transformer with oil, accessories , with the Neutral CT of required ratio matching with bushing CT for REF protection,with Tap changer/OLTC but including digital RTCC panel and NIFPES
1000000516 |  | Type test on 220/33 kV, 100 MVA PTR | LOT | ZCAP | Type test charges on 220/33 kV, 100 MVA Power transformer which shall be carried out on one unit out of the Lot
1000000517 |  | Oil dry sys for 220/33 kV, 100 MVA PTR | LOT | ZCAP | Online insulating oil drying system for 220/33 kV, 100 MVA Power transformer
1000000518 |  | ODG analyzer for 220/33 kV, 100 MVA PTR | LOT | ZCAP | Online dissolved gas(Multi gas) & moisture analyser for 220/33 kV, 100 MVA Power transformer
1000000519 |  | Oil tank for 220/33 kV, 100 MVA PTR | NOS | ZCAP | Oil storage tank for 220/33 kV, 100 MVA Power transformer
1000000520 |  | 220/33 kV, 80 MVA Power Transformer | NOS | ZCAP | 220/33 kV, 80 MVA Power transformer with oil, accessories , with the Neutral CT of required ratio matching with bushing CT for REF protection, with Tap changer/OLTC but including digital RTCC panel and NIFPES
1000000521 |  | Type test on 220/33 kV, 80 MVA PTR | LOT | ZCAP | Type test charges on 220/33 kV, 80 MVA Power transformer which shall becarried out on one unit out of the Lot
1000000522 |  | Oil dry sys for 220/33 kV, 80 MVA PTR | LOT | ZCAP | Online insulating oil drying system for 220/33 kV, 80 MVA Power transformer
1000000523 |  | ODG analyzer for 220/33 kV, 80 MVA PTR | LOT | ZCAP | Online dissolved gas(Multi gas) & moisture analyser for 220/33 kV, 80 MVA Power transformer
1000000524 |  | Oil tank for 220/33 kV, 80 MVA PTR | NOS | ZCAP | Oil storage tank for 220/33 kV, 80 MVA Power transformer
1000000525 |  | 220/33 kV, 40 MVA Power Transformer | NOS | ZCAP | 220/33 kV, 40 MVA Power transformer with oil, accessories , with the Neutral CT of required ratio matching with bushing CT for REF protection, with Tap changer/OLTC but including digital RTCC panel and NIFPES
1000000526 |  | Type test on 220/33 kV, 40 MVA PTR | LOT | ZCAP | Type test charges on 220/33 kV, 40 MVA Power transformer which shall becarried out on one unit out of the Lot
1000000527 |  | Oil dry sys for 220/33 kV, 40 MVA PTR | LOT | ZCAP | Online insulating oil drying system for 220/33 kV, 40 MVA Power transformer
1000000528 |  | ODG analyzer for 220/33 kV, 40 MVA PTR | LOT | ZCAP | Online dissolved gas(Multi gas) & moisture analyser for 220/33 kV, 40 MVA Power transformer
1000000529 |  | Oil tank for 220/33 kV, 40 MVA PTR | NOS | ZCAP | Oil storage tank for 220/33 kV, 40 MVA Power transformer
1000000530 |  | 132/33 kV, 50 MVA Power Transformer | NOS | ZCAP | 132/33 kV, 50 MVA Power transformer with oil, accessories , with the Neutral CT of required ratio matching with bushing CT for REF protection, with Tap changer/OLTC but including digital RTCC panel and NIFPES
1000000531 |  | Type test on 132/33 kV, 50 MVA PTR | LOT | ZCAP | Type test charges on 132/33 kV, 50 MVA Power transformer which shall becarried out on one unit out of the Lot
1000000532 |  | Oil dry sys for 132/33 kV, 50 MVA PTR | LOT | ZCAP | Online insulating oil drying system for 132/33 kV, 50 MVA Power transformer
1000000533 |  | ODG analyzer for 132/33 kV, 50 MVA PTR | LOT | ZCAP | Online dissolved gas(Multi gas) & moisture analyser for 132/33 kV, 50 MVA Power transformer
1000000534 |  | Oil tank for 132/33 kV, 50 MVA PTR | NOS | ZCAP | Oil storage tank for 132/33 kV, 50 MVA Power transformer
1000000535 |  | 132/33 kV, 40 MVA Power Transformer | NOS | ZCAP | 132/33 kV, 40 MVA Power transformer with oil, accessories , with the Neutral CT of required ratio matching with bushing CT for REF protection, with Tap changer/OLTC but including digital RTCC panel and NIFPES
1000000536 |  | Type test on 132/33 kV, 40 MVA PTR | LOT | ZCAP | Type test charges on 132/33 kV, 40 MVA Power transformer which shall becarried out on one unit out of the Lot
1000000537 |  | Oil dry sys for 132/33 kV, 40 MVA PTR | LOT | ZCAP | Online insulating oil drying system for 132/33 kV, 40 MVA Power transformer
1000000538 |  | ODG analyzer for 132/33 kV, 40 MVA PTR | LOT | ZCAP | Online dissolved gas(Multi gas) & moisture analyser for 132/33 kV, 40 MVA Power transformer
1000000539 |  | Oil tank for 132/33 kV, 40 MVA PTR | NOS | ZCAP | Oil storage tank for 132/33 kV, 40 MVA Power transformer
1000000540 |  | 400 kV, 125 MVAr reactor with NIFPES, ac | NOS | ZCAP | 400 kV, 125 MVAr Reactor with NIFPES, oil, accessories and spares etc.
1000000541 |  | Type test on 400 kV, 125 MVAr reactor | LOT | ZCAP | Type test charges on 400 kV, 125 MVAr reactor which shall be carried out on one unit out of the Lot
1000000542 |  | Oil drying system for 125 MVAr reactor | LOT | ZCAP | Online insulating oil drying system for 400 kV, 125 MVAr reactor
1000000543 |  | ODG analyzer for 125 MVAr reactor | LOT | ZCAP | Online dissolved gas(Multi gas) & moisture analyser for 400 kV, 125 MVAr reactor
1000000544 |  | 400 kV, 80 MVAr reactor with NIFPES, acc | NOS | ZCAP | 400 kV, 80 MVAr Reactor with NIFPES, oil, accessories and spares etc.
1000000545 |  | Type test on 400 kV, 80 MVAr reactor | LOT | ZCAP | Type test charges on 400 kV, 80 MVAr reactor which shall be carried outon one unit out of the Lot
1000000546 |  | Oil drying system for 80 MVAr reactor | LOT | ZCAP | Online insulating oil drying system for 400 kV, 80 MVAr reactor
1000000547 |  | ODG analyzer for 80 MVAr reactor | LOT | ZCAP | Online dissolved gas(Multi gas) & moisture analyser for 400 kV, 80 MVArreactor
1000000548 |  | 132kV NGR for line reactor | NOS | ZCAP | NGR, 132KV for 80 MVAr Line Reactor as per Technical spec including allmaterials & its accessories.
1000000549 | 10.400KV.GISEARTH | Earthing materials for 420 kV GIS | LOT | ZCAP | Earthing materials for 420 kV GIS equipment and GI Bus Ducts
1000000550 | 10.400KV.SHSA | 420kV SH surge arrestor | NOS | ZCAP | Metal oxide polymer housed surge arrrestor for 420 kV system. Station Class Heavy Duty (SH) type In, Ur, Uc, Wth & Qrs as per technical specification/Latest IEC complete with insulating base and Surge monitor (AIS)
1000000551 | 10.400KV.CT | 420 kV CT 400-200/1-1-1-1 | NOS | ZCAP | 420 kV, 63KA, Current Transformer (AIS) 400-200/1-1-1-1A , 0.2s/PX class
1000000552 | 10.220KV.GISEARTH | Earthing materials for 420 kV GIS | LOT | ZCAP | Earthing materials for 245KV GIS equipment and GI Bus ducts
1000000553 | 10.NGR.145KVCB | 145 kV Circuit breaker for NGR | NOS | ZCAP | 145 kV Circuit Breaker Single Pole, 3150A, 40kA for NGR with supportingstructures
1000000554 | 10.NGR.CT | 145 kV CT for 400-200/1-1-1 | NOS | ZCAP | 145 kV CT (400-200/1-1-1) for NGR 0.2s/PX class
1000000555 | 10.33KV.CT | 36 kV CT 2000-1000-500 | NOS | ZCAP | 36 kV, 2000-1000-500, 31.5 kA, 4 core single phase current transformer (three PX & one 0.2s Class)
1000000556 | 10.33KV.SLSA | 33kV SL surge arrestor | NOS | ZCAP | Metal oxide polymer housed surge arrrestor for 36 kV system. Station Class Low Duty (SL) type In, Ur, Uc, Wth & Qrs as per technical specification/Latest IEC complete with insulating base and Surge monitor (AIS). - As per TS
1000000557 | 10.33KV.2000VCB | 36 kV VCB 2000A | NOS | ZCAP | 36 kV, 2000A, 31.5kA Vacuum Circuit Breaker with supporting structure
1000000765 |  | 800kV GIS Line Feeder Bay Module | SET | ZCAP | 800 kV, 3150A, 50 kA (3 sec for CB & 1 sec for CT, Disconnector, grounding switches ), SF6 gas insulated line feeder bay module
1000000559 | 10.SS.AIRCONDN | AC inside SS | NOS | ZCAP | Air conditioners inside Substation
1000000560 |  | 220 kV ICT protection panel | NOS | ZCAP | 220 kV ICT Protection Panel: Numerical REF Relay, BCU and other auxiliary relays as per requirement compliant to IEC 61850-ED-2 protocol with PRP on FO. Power Supply 220V DC
1000000561 | 10.400KV.FDRPNL | 400kV feeder protection panel | NOS | ZCAP | 400 kV feeder protection panel: MAIN-I , MAIN-II Distance protection relays of different make, separate Backup Protection, Bay control unit (BCU), 2Nos. of DCCO & other protection and aux relays as per requirement compliant to IEC 61850-ED-2 protocol with
1000000562 | 10.400KV.TFTPNL | 400kV Transformer protection panel | NOS | ZCAP | 400 kV Transformer protection panel: Differential Protection Main- I &II of different make , Separate REF relay, separate Backup Protection (considering HV, IV & LV side for 500 MVA 400/220/33 KV ICT), Bay controlunits (BCU), 2Nos. of DCCO & other protect
1000000563 | 10.400KV.TIEPNL | 400kV Tie Bay protection panel | NOS | ZCAP | 400 kV Tie Bay protection panel: With Bay control unit (BCU), separate backup protection, 2Nos. of DCCO & other protection & aux relays as per requirement compliant to IEC 61850-ED-2 protocol with PRP on FO. Power Supply 220V DC, for substation automatio
1000000564 | 10.400KV.BBPRTN | 400kV Busbar protection system | NOS | ZCAP | 400 kV Busbar protection system (Distributed architecture with Main-I & Main-II): This includes all peripheral units, Relays, Panels & other accessories complete in all respect compliant to IEC 61850-ED-2 protocol with PRP on FO. Power Supply 220V DC. Prov
1000000565 | 10.400KV.RCTRPNL | 400 kV Bus Reactor Panel | NOS | ZCAP | 400 kV Bus Reactor Panel: With Numerical Backup-Impedance, Differential, Separate REF, separate Back-up protection, Bay Control Unit (BCU), 2Nos. DCCO & other protection and aux relays as per requirement compliant to IEC 61850-ED-2 protocol with PRP on FO.
1000000566 | 10.400KV.RCTRPNL | 400 kV Line Reactor panel | NOS | ZCAP | 400 kV Line Reactor panel: With Numerical Backup-Impedance, Differential, separate REF, separate Back-up protection, Bay Control Unit (BCU), 2Nos. DCCO & other protection and aux relays as per requirement compliant to IEC 61850-ED-2 protocol with PRP on FO
1000000567 | 10.SS.THCB | Consoile for colony/TH supply | NOS | ZCAP | Console box for Colony/Transit House supply
1000000568 | 10.SS.VMS | IP based VMS | LOT | ZCAP | IP Based Visual Management System (Server Based with VMS software)
1000000569 | 10.GISVENT.400KV | 400kV GIS hall ventilation system | LOT | ZCAP | Design and supply of 400 KV GIS hall pressurization type ventilation system
1000000570 |  | 33/0.433 kV, 630 kVA Stn TFR | NOS | ZCAP | 630 kVA : 33/0.433kV Station transformer
1000000571 |  | 33/0.433 kV,1000 kVA Stn TFR | NOS | ZCAP | 1000 kVA : 33/0.433 kV Station transformer
3000003913 |  | 1C X 630 Sq. mm. AL power cable | M | ZSPR | 1.1 kV, 1C X 630 Sq. mm, Aluminium conductor, XLPE insulated armoured power cable
3000003914 |  | 4C X 4 Sq. mm. Cu cable | M | ZSPR | 1.1 kV, 4C X 4 Sq. mm., Copper conductor, PVC insulated armoured control cable
3000003915 |  | 4C X 2.5 Sq. mm. Cu cable | M | ZSPR | 1.1 kV, 4C X 2.5 Sq. mm., Copper conductor, PVC insulated armoured control cable
3000003916 |  | 5C X 2.5 Sq. mm. Cu cable | M | ZSPR | 1.1 kV, 5C X 2.5 Sq. mm., Copper conductor, PVC insulated armoured control cable
3000003917 |  | 1C X 150 Sq. mm. Cu cable | M | ZSPR | 1.1 kV, 1CX 150 Sq. mm. Cu conductor, PVC insulated cable for connection from battery to battery Charger & battery charger to DCDB
3000003918 |  | 8PX1.5 Sq. mm. screened copper cable | M | ZSPR | 8PX1.5 mm2, twisted pair screened copper cable
3000003919 |  | 2PX1.5 Sq. mm. screened copper cable | M | ZSPR | 2PX1.5 mm2, twisted pair screened copper cable
3000003920 | 40.420KV.SPCHGMTR | Spring charging motor for 400kV CB | NOS | ZSPR | Spring charging motor for 400kV SF6 circuit breaker
3000003921 | 40.420KV.CBAXCNT | Circuit breaker auxiliary contacts | SET | ZSPR | Auxiliary contacts for 400kV SF6 circuit breaker
3000003922 | 40.420KV.CBDM | Density monitoring system for 400kV CB | SET | ZSPR | SF6 density monitoring system for 400kV circuit breaker
3000003923 | 40.420KV.CC | Closing coil for 400kV CB | NOS | ZSPR | Closing coil for 400kV SF6 circuit breaker
3000003924 | 40.420KV.TC | Tripping coil for 400kV CB | NOS | ZSPR | Tripping coil for 400kV SF6 circuit breaker
3000003925 | 40.400KV.MFCONTCT | Isolator contacts for 400kV isolator | SET | ZSPR | Male & female contacts for 400kV isolator
3000003926 | 40.245 KV.SPCHGMTR | Spring charging motor for 245kV CB | NOS | ZSPR | Spring charging motor for 245 kV SF6 circuit breaker
3000003927 | 40.245KV.CBAXCNT | 245 kV CB auxiliary contacts | SET | ZSPR | Auxiliary contacts for 245 kV SF6 circuit breaker
3000003928 | 40.245KV.CBDM | Density monitoring system for 245 kV CB | SET | ZSPR | SF6 density monitoring system for 245 kV circuit breaker
3000003929 | 40.245KV.CC | Closing coil for 245 kV CB | NOS | ZSPR | Closing coil for 245 kV SF6 circuit breaker
3000003930 | 40.245KV.TC | Tripping coil for 245kV CB | NOS | ZSPR | Tripping coil for 245 kV SF6 circuit breaker
3000003931 | 40.400KV.MFCONTCT | Isolator contacts for 400kV isolator | SET | ZSPR | Male & female contacts for 420 kV isolator
3000003932 |  | 420 kV Isolator mechanism box | SET | ZSPR | 420 kV Isolator motor operating mechanism box
3000003933 |  | Aux switch contacts for 420 kV isolator | SET | ZSPR | Auxiliary switch contacts assembly for 420 kV isolator
3000003934 |  | Earthing and blade for 420 kV isolator | SET | ZSPR | Earthing rod and blade contact side for 420 kV isolator
3000003935 |  | Limit switch for 245 kV isolator | SET | ZSPR | Limit switch for 245 kV isolator mechanism box spare
3000003936 |  | 245 kV Isolator mechanism box | SET | ZSPR | 245 kV Isolator motor operating mechanism box
3000003937 |  | Aux switch contacts for 245 kV isolator | SET | ZSPR | Auxiliary switch contacts assembly for 245 kV isolator
3000003938 |  | Earthing and blade for 245 kV isolator | SET | ZSPR | Earthing rod and blade contact side for 245 kV isolator
3000003939 |  | Male-female contacts for 36 kV isolator | SET | ZSPR | Male & female contacts for 36 kV isolator
3000003940 |  | Limit switch for 36 kV isolator | SET | ZSPR | Limit switch for 36 kV isolator mechanism box spare
3000003941 |  | 36 kV Isolator mechanism box | SET | ZSPR | 36 kV Isolator motor operating mechanism box
3000003942 |  | Aux switch contacts for 36 kV isolator | SET | ZSPR | Auxiliary switch contacts assembly for 36 kV isolator
3000003943 |  | Earthing and blade for 36 kV isolator | SET | ZSPR | Earthing rod and blade contact side for 36 kV isolator
3000003944 |  | Tripping coil for 36 kV VCB | NOS | ZSPR | Tripping coil for 36 kV VCB
3000003945 |  | Closing coil for 36 kV VCB | NOS | ZSPR | Closing coil for 36 kV VCB
3000003946 |  | Spring charging motor for 36 kV VCB | NOS | ZSPR | Spring charging motor for 36 kV VCB
3000003947 |  | Auxiliary switch for 36 kV VCB | SET | ZSPR | Auxiliary switch for 36 kV VCB
3000003948 |  | HW fitting Lot for EPC | LOT | ZSPR | All types of hardware fittings (3 sets from each voltage level and fromeach type) for substation: EPC spare
3000003949 |  | BCU for 400 kV panel | NOS | ZSPR | BCU for 400 kV panel
3000003950 |  | DP relay set for 400kV panel | NOS | ZSPR | Distance protection relay (Main-I: 01 No. & Main-II: 01 No.) for 400kV panel
3000003951 |  | OC/EF relay set for 400 kV panel | NOS | ZSPR | Overcurrent & earth fault relay for 400 kV panel
3000003952 |  | Master trip relay for 400 kV panel | NOS | ZSPR | Master trip relay for 400 kV panel
3000003953 |  | Diff prot relay set for 400 kV panel | NOS | ZSPR | Differential protection relay (Main-I: 01 No. & Main-II: 01 No.) for 400 kV panel
3000003954 |  | TC supervision relay for 400 kV panel | NOS | ZSPR | Trip circuit supervision relay for 400 kV panel
3000003955 |  | DCCO for 400 kV panel | SET | ZSPR | DC changeover switch/relay for 400 kV panel
3000003956 |  | LBB trip relay for 400 kV panel | SET | ZSPR | LBB trip relay for 400 kV panel
3000003957 |  | BCU for 220 kV panel | NOS | ZSPR | BCU for 220 kV panel
3000003958 |  | DP relay set for 220 kV panel | NOS | ZSPR | Distance protection relay (Main-I: 01 No. & Main-II: 01 No.) for 220 kVpanel
3000003959 |  | Diff prot relay set for 220 kV panel | NOS | ZSPR | Differential protection relay (Main-I: 01 No. & Main-II: 01 No.) for 220 kV panel
3000003960 |  | OC/EF relay set for 220 kV panel | NOS | ZSPR | Overcurrent & earth fault relay for 220 kV panel
3000003961 |  | Master trip relay for 220 kV panel | NOS | ZSPR | Master trip relay for 220 kV panel
3000003962 |  | TC supervision relay for 220 kV panel | NOS | ZSPR | Trip circuit supervision relay for 220 kV panel
3000003963 |  | DCCO for 220 kV panel | SET | ZSPR | DC changeover switch/relay for 220 kV panel
3000003964 |  | LBB trip relay for 220 kV panel | SET | ZSPR | LBB trip relay for 220 kV panel
3000003965 |  | BCPU for 33 kV panel | NOS | ZSPR | BCPU for 33 kV panel
3000003966 |  | Back-up relay for 33kV panel | NOS | ZSPR | Back-up relay for 33kV panel
3000003967 |  | SF6 Pressure gauges for 420 kV GIS | SET | ZSPR | SF6 Pressure gauges cum switch or Density Monitors and pressure switches for 420 kV GIS : 1 no. of each type
3000003968 |  | Trip coil assembly for 420 kV GIS CB | NOS | ZSPR | Trip coil assembly with resistor for 420 kV GIS Circuit breaker
3000003969 |  | Closing coil assembly for 420 kV GIS CB | NOS | ZSPR | Closing coil assembly with resistor for 420 kV GIS Circuit breaker
3000003970 |  | Locking device for 420 kV GIS. | SET | ZSPR | Locking device to keep the Disconnectors and Earthing switches in closeor Open position in case of removal of removal of driving mechanism for420 kV GIS.
3000003971 |  | Aux contacts for 420 kV GIS CB | SET | ZSPR | Auxiliary contacts for 420 kV GIS circuit breaker
3000003972 |  | LS & AC for 420 kV GIS DS and ES | SET | ZSPR | Limit switch & Auxiliary contacts for 420 kV GIS DS and ES
3000003973 |  | SF6 gas in steel bottle 50 Kg / bottle | SET | ZSPR | SF6 gas in steel bottle 50 Kg / bottle
3000003974 |  | Spring charge motor for 420 kV GIS circu | SET | ZSPR | Spring charge motor for 420 kV GIS circuit breakers
3000003975 |  | Complete Drive for single phase 420 kV G | NOS | ZSPR | Complete Drive for single phase 420 kV GIS circuit breaker
3000003976 |  | Complete drive mechanism for disconnect | SET | ZSPR | Complete drive mechanism for disconnect switches and grounding switchesfor 420 kV GIS
3000003977 |  | Motor for disconnect switches and ground | SET | ZSPR | Motor for disconnect switches and grounding switches for 420 kV GIS
3000003978 |  | Complete drive mechanism for fast acti | NOS | ZSPR | Complete drive mechanism for fast acting grounding switches for 420 kV GIS
3000003979 |  | Motor for fast acting grounding switche | NOS | ZSPR | Motor for fast acting grounding switches for 420 kV GIS
3000003980 |  | SF6 Pressure gauges cum switch or Densi | SET | ZSPR | SF6 Pressure gauges cum switch or Density Monitors and pressure switches for 245 kV GIS : 1 no. of each type
3000003981 |  | Trip coil assembly with resistor for 24 | NOS | ZSPR | Trip coil assembly with resistor for 245 kV GIS Circuit breaker
3000003982 |  | Closing coil assembly with resistor for | NOS | ZSPR | Closing coil assembly with resistor for 245 kV GIS Circuit breaker
3000003983 |  | Locking device to keep the Disconnectors | SET | ZSPR | Locking device to keep the Disconnectors and Earthing switches in closeor Open position in case of removal of removal of driving mechanism for245 kV GIS.
3000003984 |  | Auxiliary contacts for 245 kV GIS circui | SET | ZSPR | Auxiliary contacts for 245 kV GIS circuit breaker
3000003985 |  | Limit switch & Auxiliary contacts for 24 | SET | ZSPR | Limit switch & Auxiliary contacts for 245 kV GIS DS and ES
3000003986 |  | SF6 gas in steel bottle 50 Kg / bottle | SET | ZSPR | SF6 gas in steel bottle 50 Kg / bottle
3000003987 |  | Spring charge motor for 245 kV GIS CB | SET | ZSPR | Spring charge motor for 245 kV GIS circuit breakers
3000003988 |  | Drive for single phase 245 kV GIS CB | NOS | ZSPR | Complete Drive for single phase 245 kV GIS circuit breaker
3000003989 |  | Drive mechanism for 245 kV GIS | SET | ZSPR | Complete drive mechanism for disconnect switches and grounding switchesfor 245 kV GIS
3000003990 |  | Motor for discon switch for 245 kV GIS | SET | ZSPR | Motor for disconnect switches and grounding switches for 245 kV GIS
3000003991 |  | Drive mechanism for 245 kV GIS | NOS | ZSPR | Complete drive mechanism for fast acting grounding switches for 245 kV GIS
3000003992 |  | Motor for 245 kV GIS | NOS | ZSPR | Motor for fast acting grounding switches for 245 kV GIS
3000003993 | 10.400KV.160SCLR | 400kV LR 160kN POR insulator | NOS | ZSPR | 400 kV long rod 160 kN porcelain insulator
3000003994 | 10.400KV.120PORLR | 400kV LR 120kN POR insulator | NOS | ZSPR | 400 kV long rod 120 kN porcelain insulator
3000003995 | 10.33KV.120PORLR | 120kN 33kV POR LR insulator | NOS | ZSPR | 33 kV long rod 120 kN porcelain insulator
3000003996 | 10.33KV.90PORLR | 90kN 33kV POR LR insulator | NOS | ZSPR | 33 kV long rod 90 kN porcelain insulator
3000003997 | 10.HWF.400KV | HW fittings for 400 kV system in substat | LOT | ZSPR | All necessary hardware fittings, clamps, connector and accessories in the substation for 400 kV system
3000003998 | 10.HWF.220KV | HW fittings for 220 kV system in substat | LOT | ZSPR | All necessary hardware fittings, clamps, connector and accessories in the substation for 220 kV system
3000003999 | 10.HWF.132KV | HW fittings for 132 kV system in substat | LOT | ZSPR | All necessary hardware fittings, clamps, connector and accessories in the substation for 132 kV system
3000004000 | 10.HWF.33KV | HW fittings for 33 kV system in substati | LOT | ZSPR | All necessary hardware fittings, clamps, connector and accessories in the substation for 33 kV system
3000004001 | 10.EARTH.50X6 | 50 X 6 mm GI flat | KM | ZSPR | Earthing conductor: 50X6 mm GI Flat
3000004002 | 10.SS.STREETLTG | Street lighting | SET | ZSPR | Street lighting with supply of fixtures, lamps, HDG octagonal poles of 7m height and all the related materials.
3000004003 | 10.SSLTG.INDOOR | Indoor lighitng in substation | LOT | ZSPR | Indoor lighting of Control room, Store shed, store room, vehicle shed, security room cum visitor room and other area: It includes supply of LEDLuminaire(Philips/CGL/Bajaj/Havells/ Crompton) with switch gear, Conduit (Polycab, Finolex, V-Guard), modular type switches (Legrand/ Schneider/ Havells/ Anchor/L & T/C
3000004004 |  | HW fittings for 400 kV system in substat | LOT | ZSPR | All necessary hardware fittings, clamps, connector and accessories in the substation for 400 kV system
3000004005 |  | HW fittings for 220 kV system in substat | LOT | ZSPR | All necessary hardware fittings, clamps, connector and accessories in the substation for 220 kV system
3000004006 |  | HW fittings for 132 kV system in substat | LOT | ZSPR | All necessary hardware fittings, clamps, connector and accessories in the substation for 132 kV system
3000004007 |  | HW fittings for 33 kV system in substati | LOT | ZSPR | All necessary hardware fittings, clamps, connector and accessories in the substation for 33 kV system
3000004008 |  | All GI cable trays | LOT | ZSPR | GI Cable Trays including support GI angle suitable for different sections i.e. Section:1-1,2-2,3-3 & 4-4 along with its accessories as per TS.
3000004009 | 10.400KV.GISBUSDUCT | 420 kV GIS bus duct | M | ZSPR | 420 kV, 3150A, 63KA , single phase SF6 gas insulated Bus Duct
3000004010 | 10.220KV.GISBUSDUCT | 245 kV GIS bus duct | M | ZSPR | 245 kV, 3150A, 50 kA, 3 sec, single phase GI Bus Duct
4000000202 | 10.DEMINPLANT.50LPH | 50LPH De-Mineralised plant | SET | ZTNP | De-Mineralised Plant of 50 L/Hr for Making Distilled Water for Battery Banks. (Cation and anion resin bed type)
4000000203 | 10.TNP.SF6ANLZR | SF6 gas anlyzer | SET | ZTNP | Portable type SF6 gas analyzer
4000000204 | 10.TNP.SF6LKDTCTR | SF6 gas leak detector | SET | ZTNP | Portable type SF6 gas leak detector
4000000205 | 10.TNP.SF6DILO | SF6 filling/storage plant | SET | ZTNP | SF6 Gas Filling, Evacuating, Filtering, Drying, Pumping & Storage Plantwith spares for 5 years Operation.(DILO make)
4000000206 | 10.FF.50KGDCP | DCP FE 50 kg | NOS | ZTNP | Dry chemical powder (trolley mounted)-50 kg
4000000207 | 10.FF.50KGFOAM | Foam FE 50 kg | NOS | ZTNP | Foam type with Capacity 50 Litres Fire Extinguishers
4000000208 | 10.MAINT&TEST | Maintenance & Testing Equipment | LOT | ZTNP | Maintenance & Testing equipment, other tools & plants, and office furniture indicated in schedule of requirements of maintenance equipment (refer Annexure - I & II and III in TS-Vol-II-E-25 testing instruments & maintenance kits)
4000000209 | 10.GISVENT.220KV | 220kV GIS hall ventilation system | LOT | ZTNP | Design and supply of 220 KV GIS hall pressurization type ventilation system
4000000210 | 10.SS.FFS | Fire fighting system inside SS | LOT | ZTNP | Fire fighting arrangement for major equipment and buildings inside substation
4000000211 | 10.PH.HYDRNT | Hydrant system outside pump house | LOT | ZTNP | Hydrant system, complete overhead piping of different sizes,valves and accessories etc outside the pump house for fire protection sytem for thetotal quantity of transformers, reactors and buildings
4000000212 | 10.HVWS.TFR&RCTR | HVWS for TFRs and reactors | LOT | ZTNP | HVW spray sytsem, hydrant system and complete overhead piping,differenttype of valves,Fire sensor etc and accessories etc near all the transformers and reactors for fire protection.
4000000213 | 10.FIREALRM.400GIS | Fire detection system of 400kV GIS hall | LOT | ZTNP | Fire detection and alarm system for 400kV GIS hall. The system shall beintegrated with the SAS.
4000000214 | 10.FIREALRM.220GIS | Fire detection system of 400kV GIS hall | LOT | ZTNP | Fire detection and alarm system for 400kV GIS hall. The system shall beintegrated with the SAS.
4000000215 | 10.FIREALRM.CRB | Fire detection system of CR building | LOT | ZTNP | Fire detection and alarm system for control room cum office building. The system shall be integrated with the SAS.
4000000216 | 10.FIREALRM.FFPH | Fire detection system of FF pump house | LOT | ZTNP | Indoor fire detection and alarm system for fire fighting pump house building. The system shall be integrated with the SAS.
2000000333 |  | SS SY lighting | NOS | ZCON | Substation switchyard lighting with supply of fixtures, lamps, switchgear, GI conduit and all required materials.
4000000217 |  | ABC Type fire extinguisher-50 KG | NOS | ZTNP | ABC dry powder Type fire extinguisher-50 KG (Trolley monted)
1000000572 |  | 245 kV 4000A ISOLATOR with ES | NOS | ZCAP | 245 KV,4000A,50KA, single isolators with single earth switch with post insulators (AIS)
1000000573 |  | 245 kV 4000A ISOLATOR w/o ES | NOS | ZCAP | 245 KV,4000A,50KA, single isolators without single earth switch with post insulators (AIS)
1000000574 |  | 145 kV CB single pole 2500A for NGR | NOS | ZCAP | 145KV Circuit Breaker Single Pole, 2500A, 31.5kA for NGR with supporting structures
1000000575 |  | Substation automation system | LOT | ZCAP | SUBSTATION AUTOMATION SYSTEM (IEC 61850 compliant)
1000000576 |  | 220 kV BB protection system | LOT | ZCAP | 220KV BUS-BAR Protection Sysstem (Distributed architecture): This includes all peripheral units, Relays, Panels & other accessories complete inall respect compliant to IEC 61850-ED-2 protocol with PRP on FO. Power Supply 220V DC. Provision of bus bar modules for at least Four future bays shall be made. The bus bar protection system shall be integrated withthe Automation system.
1000000577 |  | 33 kV twin feeder prt panel | NOS | ZCAP | 33kV twin feeder protection panel (with BCPU & with other auxiliary relays as required as per the scheme complaint to IEC 61850-ED-2 rpotocol with PRP on FO, Power supply: 220V DC.) for feeder/ bus-coupler bays
1000000578 |  | 33 kV TFR feeder prt panel | NOS | ZCAP | 33kV power transformer protection panel (with BCPU & separate numericalREF and other auxiliary relays as required as per the scheme complaint to IEC 61850-ED-2 protocol with PRP on FO, Power supply: 220V DC.)
1000000579 |  | OD receptacle board | NOS | ZCAP | Outdoor Receptacle Board: (Welding & other uses) : as per TS
1000000580 |  | 400/220 kV 500 MVA ICT | NOS | ZCAP | 400/220KV, 500 MVA ICT with accessories and spares etc as per Technical spec. including the Neutral CT of required ratio matching with bushing CT for REF protection.
1000000581 |  | 400 kV 125 MVAr Bus reactor | NOS | ZCAP | 400 kV, 125 MVAr BUS Reactor with accessories and spares etc as per Technical spec.
1000000582 |  | 400 kV 80 MVAr Bus reactor | NOS | ZCAP | 80 MVAR, 400 KV Line Reactor with accessories and spares as per Technical Spec.
1000000583 |  | 220/33 kV 100 MVA PTR | NOS | ZCAP | 100 MVA, 220/33 KV Power Transformer with accessories and spares as perTechnical Spec.
1000000584 |  | 132 kV NGR for line reactor | NOS | ZCAP | NGR, 132KV for 80MVAr Line Reactor as per Technical spec including all materials & its accessories.
1000000585 |  | 245 kV 3 core IVT | NOS | ZCAP | 245 KV, 3CORE, SINGLE PHASE VOLTAGE TRANSFORMER
1000000586 |  | DC changeover switch/relay | SET | ZCAP | DC changeover switch/relay
1000000587 |  | 220 kV LR 160 kN SC insulator | SET | ZCAP | 220 kV long rod 160 kN silicone composite insulator
1000000588 |  | 220 kV LR 120 kN SC insulator | SET | ZCAP | 220 kV long rod 120 kN silicone composite insulator
1000000589 |  | MLDB with 250A MCCB as IC | SET | ZCAP | Main Lighting Distribution Board (having 250A MCCB as Incomer) as per TS (witc DB-1,DB-2 & B/C) with mechanicla Interlock through castle lock.
3000004011 |  | 220 kV 120 kN LR insulator | SET | ZSPR | 220 kV long rod 120 kN silicone composite insulator
3000004012 |  | All HW fittings for 400 kV for Quad/Twin | LOT | ZSPR | All suspension & tension hardware fittings for 400KV system for Quad/Twin ACSR Moose
3000004013 |  | All HW fittings for 220 kV for Single/Tw | LOT | ZSPR | All suspension & tension hardware fittings for 220KV system for Twin ACSR Moose, Single ACSR Moose
3000004014 |  | Clamps & connectors for 400 kV for Quad/ | LOT | ZSPR | Clamps & Connectors, Spacers etc for Quad/Twin ACSR Moose, for 400KV system
3000004015 |  | Clamps & connectors for 220 kV for Singl | LOT | ZSPR | Clamps & Connectors, Spacers etc for Twin ACSR Moose, Single ACSR Moosefor 220KV system
3000004016 |  | Clamps & connectors for 33 kV for Single | LOT | ZSPR | Clamps & Connectors, Spacers etc for Twin ACSR Moose, Single ACSR Moosefor 33KV system
3000004017 |  | Clamps & connectors for 33 kV for Single | LOT | ZSPR | Clamps & Connectors, hardware fittings etc for Single ACSR Panther for33KV system
3000004018 |  | Type test for 400/220kV 500MVA ICT | LOT | ZSPR | Type Test Charges on 400/220/33 KV, 500 MVA ICT (on one unit out of the lot) for the following as per Technical Spec.:-Temperature Rise Test, Measurement of Zero Sequence Impedance, Auxiliary Power Consumption, Vacuum Test, Pressure Test,IP 55 Test(Marshalling box <(>&<)> DM(As per TS))
3000004019 |  | Type test for 400 kV 125 MVAr Bus reacto | LOT | ZSPR | Type Test Charges on 400 kV 125 MVAr BUS Reactor for the following as per Technical Spec.: - Temperature Rise Test , Top oil and hot spot temperature rise test, Winding temperature rise test, Measurement of Zero Sequence Reactance, IP-55 Test
3000004020 |  | Type test for 400 kV 80 MVAr Bus reactor | LOT | ZSPR | Type Test Charges for any one of the entire LOT of 80 MVAR, 400 KV Line Reactor for the following as per Technical Spec.: - Temperature Rise Test, Top oil and hot spot temperature rise test, Winding temperature rise test, Measurement of Zero Sequence Reac
3000004021 |  | Type test for 220/33 kV 100 MVA PTR | LOT | ZSPR | Type Test Charges for any one of the entire LOT of 100 MVA, 220/33 KVPower Transformerfor the following as per Technical Spec.: - Temperature Rise Test, Top oil and hot spot temperature rise test, Winding temperature rise test, Measurement of Zero Sequenc
3000004022 |  | 160 kN tension HWF for Quad Moose 400 kV | SET | ZSPR | 160KN Tension Hardware Fitting for Quad ACSR Moose (400KV)
3000004023 |  | 160 kN tension HWF for Twin Moose 400 kV | SET | ZSPR | 160KN Tension Hardware Fitting for Twin ACSR Moose (400KV)
3000004024 |  | 120 kN suspension HWF for Quad Moose 400 | SET | ZSPR | 120KN Suspension Hardware Fitting for Quad ACSR Moose (400KV)
3000004025 |  | 120 kN suspension HWF for Twin Moose 400 | SET | ZSPR | 120KN Suspension Hardware Fitting for Twin ACSR Moose (400KV)
3000004026 |  | 160 kN tension HWF for Twin Moose 220 kV | SET | ZSPR | 160KN Tension Hardware Fitting for Twin ACSR Moose (220KV)
3000004027 |  | 160 kN tension HWF for Single Moose 220 | SET | ZSPR | 160KN Tension Hardware Fitting for Single ACSR Moose (220KV)
3000004028 |  | 120 kN suspension HWF for Twin Moose 220 | SET | ZSPR | 120KN Suspension Hardware Fitting for Twin ACSR Moose (220KV)
3000004029 |  | 120 kN suspension HWF for Single Moose 2 | SET | ZSPR | 120KN Suspension Hardware Fitting for Single ACSR Moose (220KV)
3000004030 |  | 120 kN tension HWF for Twin Moose 33 kV | SET | ZSPR | 120KN Tension Hardware Fitting for Twin ACSR Moose (33KV)
3000004031 |  | 120 kN tension HWF for Single Moose 33 k | SET | ZSPR | 120KN Tension Hardware Fitting for Single ACSR Moose (33KV)
3000004032 |  | 90 kN tension HWF for Single Moose 220 k | SET | ZSPR | 90KN Suspension Hardware Fitting for Single ACSR Moose (220KV)
4000000218 |  | Online PD for 245 KV GIS | NOS | ZTNP | Online Partial Discharge(PD) monitoring system for 245 KV GIS equipment
4000000219 |  | Maintenance & Testing equipment | LOT | ZTNP | Maintenance & Testing equipment
4000000220 |  | OTHER TOOLS AND PLANTS (T&P’S) | LOT | ZTNP | OTHER TOOLS AND PLANTS (T&P’S)
4000000221 |  | Supply of OFFICE FURNITURE | LOT | ZTNP | Supply of OFFICE FURNITURE
4000000222 |  | Other requirement for 400/220kV 500MVA I | LOT | ZTNP | Other requirement of 400/220/33 KV, 500 MVA ICT as indicated below as per Technical Spec: (i) Nitrogen Injection system for protection againstfire & explosion(As per Technical Specification) (1 set for each of theICT) (ii) Online insulating oil drying syst
4000000223 |  | Other requirement for 400 kV 125 MVAr Bu | LOT | ZTNP | Other requirement of 400 kV 125 MVAr BUS Reactoras indicated below as per Technical Spec.: (i) Nitrogen Injection system for protection against fire & explosion(As per Technical Specification) (ii) Online insulating oil drying system(As per Technical Speci
4000000224 |  | Other requirement for 400 kV 80 MVAr Bus | LOT | ZTNP | Other requirement of 80 MVAR, 400 KV Line Reactor as indicated belowasper Technical Spec: (i) Nitrogen Injection system for protection against fire & explosion(As per Technical Specification) (2 setsfor both the Line Reactor). (ii) Online insulating oil dr
4000000225 |  | Other requirement for 220/33 kV 100 MVA | LOT | ZTNP | Other requirement of 100 MVA, 220/33 KV Power Transformer as indicatedbelowas per Technical Spec: (i) Nitrogen Injection system for protection against fire & explosion(As per Technical Specification) (2 setsfor both the Line Reactor). (ii) Online insulatin
4000000226 |  | Gas filling device for SF6 breaker | NOS | ZTNP | Gas filling device for 420 kV SF6 circuit breaker
3000004033 |  | Earthing conductor: 75X10 mm GI flat | KM | ZSPR | Earthing conductor: 75X10 mm GI flat
3000004034 |  | 50 mm GI Perforated Pipes, 3 mtrs | NOS | ZSPR | 50 mm Heavy Duty GI Perforated Pipes, 3 mtrs long
3000004036 |  | Dropper Diode PCB Amara Raja PC-14 | NOS | ZSPR | Dropper Diode PCB of Amara Raja make Battery charger. PC-14 ( PCB-PLA-RELAY-260VDC-2C/O CONT).
3000004037 |  | 132KV Transformer Bushing Pad clamp | NOS | ZSPR | Pad clamp for Transformer 132 KV side bushing
3000004038 |  | 33KV Transformer Bushing Pad clamp | NOS | ZSPR | Pad clamp for Transformer 33 KV side bushing
3000004039 |  | 3 Pole 250 Amp MCCB | NOS | ZSPR | 3 Pole 250 Amp MCCB
2000000334 |  | Enamel white paint | L | ZCON | Enamel white paint
4000000198 | CNSM.CUTTER.A001 | Cutter Blade | NOS | ZTNP | Cutter Blade
2000000335 |  | CAT-6 UTP cable | M | ZCON | CAT-6 UTP cable
1000000590 |  | 9U Network Rack | NOS | ZCAP | 9U Network Rack
1000000591 |  | 24 Port Patch Panel | NOS | ZCAP | 24 Port Patch Panel
1000000592 |  | Wifi Router | NOS | ZCAP | Wifi Router
2000000336 |  | 3 Modular PVC box | NOS | ZCON | 3 Modular PVC box
3000004040 |  | 33KV ISOLATOR PAD CLAMP FOR ACSR MOOSE | NOS | ZSPR | 33KV ISOLATOR PAD CLAMP FOR ACSR MOOSE
3000004041 |  | INTER CONNECTOR of 4" IPS ALTUBE-SMOOSE | NOS | ZSPR | INTER CONNECTOR SUITABLE FOR 4" IPS ALUMINIUM TUBE TO ACSR SINGLE MOOSE
3000004042 |  | 2.5 SQMM MSTRAND 10C AR CCABLE | M | ZSPR | 2C x 10 SQMM MULTI STRAND CONTROL CABLE (BATTERY)
4000000227 |  | D-Shackle | NOS | ZTNP | D-Shackle for ACSR Zebra Conductor
1000000593 |  | COMPOSITE OC TYPE TOWER WITH CTU & LA | MT | ZCAP | COMPOSITE OC TYPE TOWER WITH PROVISION FOR CABLE TERMINATION UNIT & LA
3000004043 |  | AC Ammeter | NOS | ZSPR | AC Ammeter
3000004044 |  | 220 KV MA TYPE TEMPLATE | MT | ZSPR | 220 KV MA TYPE TEMPLATE
3000004045 |  | 220 KV MB TYPE TEMPLATE | MT | ZSPR | 220 KV MB TYPE TEMPLATE
3000004046 |  | 220 KV MC TYPE TEMPLATE | KM | ZSPR | 220 KV MC TYPE TEMPLATE
4000000228 |  | DC AMMETER | NOS | ZTNP | DC AMMETER
4000000229 |  | NIFPS for 400KV 125MVAR Bus Reactor | SET | ZTNP | Nitrogen Injection system for protection against fire & explosion (As per Technical specification) (1 Set for each).
3000004047 |  | 1CX630 Sq. mm. Al cable (XLPE) | M | ZSPR | 1.1 kV, 1C X 630 Sq. mm, Aluminium conductor, XLPE insulated armoured power cable
3000004048 |  | 3.5CX185 Sq. mm. Al cable (XLPE) | M | ZSPR | 1.1 kV, 3.5C X 185 Sq. mm., Aluminium conductor, XLPE insulated armoured power cable
3000004049 |  | 3.5CX120 Sq. mm. Al cable (XLPE) | M | ZSPR | 1.1 kV, 3.5C X 120 Sq. mm., Aluminium conductor, XLPE insulated armoured power cable
3000004050 |  | 3.5CX70 Sq. mm. Al cable (XLPE) | M | ZSPR | 1.1 kV, 3.5C X 70 Sq. mm., Aluminium conductor, XLPE insulated armouredpower cable
3000004051 |  | 3.5CX35 Sq. mm. Al cable (XLPE) | M | ZSPR | 1.1 kV, 3.5C X 35 Sq. mm., Aluminium conductor, XLPE insulated armouredpower cable
3000004052 |  | 4CX16 Sq. mm. Al cable (XLPE) | M | ZSPR | 1.1 kV, 4C X 16 Sq. mm., Aluminium conductor, XLPE insulated armoured power cable
3000004053 |  | 4CX6 Sq. mm. Al cable (XLPE) | M | ZSPR | 1.1 kV, 4C X 6 Sq. mm., Aluminium conductor, XLPE insulated armoured power cable
3000004336 |  | PRV of 16MVA BHEL Transformer | NOS | ZSPR | PRV of 16MVA BHEL Transformer
3000004055 |  | 4CX4 Sq. mm. Al cable (PVC) | M | ZSPR | 1.1 kV, 4C X 4 Sq. mm., Copper conductor, PVC insulated armoured control cable
3000004056 |  | 4CX2.5 Sq. mm. Al cable (PVC) | M | ZSPR | 1.1 kV, 4C X 2.5 Sq. mm., Copper conductor, PVC insulated armoured control cable
3000004057 |  | 5CX2.5 Sq. mm. Al cable (PVC) | M | ZSPR | 1.1 kV, 5C X 2.5 Sq. mm., Copper conductor, PVC insulated armoured control cable
3000004058 |  | 7CX2.5Sq. mm. Al cable (PVC) | M | ZSPR | 1.1 kV, 7C X 2.5 Sq. mm., Copper conductor, PVC insulated armoured control cable
3000004059 |  | 10CX2.5 Sq. mm. Al cable (PVC) | M | ZSPR | 1.1 kV, 10C X 2.5 Sq. mm., Copper conductor, PVC insulated armoured control cable
3000004060 |  | 12CX2.5 Sq. mm. Al cable (PVC) | M | ZSPR | 1.1 kV, 12C X 2.5 Sq. mm., Copper conductor, PVC insulated armoured control cable
3000004061 |  | 16CX2.5 Sq. mm. Al cable(PVC) | M | ZSPR | 1.1 kV, 16C X 2.5 Sq. mm., Copper conductor, PVC insulated armoured control cable
3000004062 |  | 19CX2.5 Sq. mm. Al cable (PVC) | M | ZSPR | 1.1 kV, 19C X 2.5 Sq. mm., Copper conductor, PVC insulated armoured control cable
3000004063 |  | 1CX150 Sq. mm. Al cable (PVC) | M | ZSPR | 1.1 kV, 1CX 150 Sq. mm. Cu conductor, PVC insulated cable for connection from battery to battery Charger & battery charger to DCDB
3000004064 |  | 2CX 6 Sq. mm. Al cable (PVC) | M | ZSPR | 1.1 kV, 2CX 6 sqmm, Aluminium conductor, PVC insulated armoured power cable
3000004065 |  | G.I Cable Trays(size: 450x75x2500mm) | M | ZSPR | G.I Cable Trays(size: 450x75x2500mm)
3000004066 |  | G.I Cable Trays(size: 300x75x2500mm) | M | ZSPR | G.I Cable Trays(size: 300x75x2500mm)
3000004067 |  | G.I Cable Trays(size: 150x75x2500mm) | M | ZSPR | G.I Cable Trays(size: 150x75x2500mm)
3000004068 |  | Suppot G.I. angle for cable tray | MT | ZSPR | Support G. I. angle 50x50x6 mm for cable tray
1000000594 |  | Stub & cleat for OA type tower | MT | ZCAP | Stub & cleat for OA type tower
1000000595 |  | Stub & cleat for OC type tower | MT | ZCAP | Stub & cleat for OC type tower
1000000596 |  | +3 extension to OA type towers | MT | ZCAP | +3 extension to OA type towers
1000000597 |  | +3 extension to OB type towers | MT | ZCAP | +3 extension to OB type towers
1000000598 |  | +6 extension to OB type towers | MT | ZCAP | +6 extension to OB type towers
1000000599 |  | +15 extension to OC type tower | MT | ZCAP | +15 extension to OC type tower
1000000600 |  | PD type Monopole tower | MT | ZCAP | PD type Monopole tower including foundation bolts & Nuts
3000004069 |  | Template for OC+15/+24 type tower | MT | ZSPR | Template for OC+15/+24 type tower
3000004070 |  | Template for PD type monopole tower | MT | ZSPR | Template for PD type monopole tower
1000000601 |  | 245 kV, 3150A SF6 circuit breaker | NOS | ZCAP | 245 kV, 3150A, 50 kA, SF6 circuit breaker with supporting structure
1000000602 |  | 145 kV, 3150A, 40 kA, SF6 CB | NOS | ZCAP | 145 kV, 3150A, 40 kA, SF6 Circuit Braker with supporting Structure
3000004071 |  | Clamps & Connectors, Spacers etc for Bus | LOT | ZSPR | Clamps & Connectors, Spacers etc. including all other hardware for busbar stringing in 132 kV system for completion of work in all respect.
3000004072 |  | UPVC pipes for treated earth pits | LOT | ZSPR | UPVC Pipes (2", 1.5", 1" & 1/2" etc), Joints, bends, Valves and all accessories for spreading the water network to each treated earth pit as per approved drawing of GSS.
3000004073 |  | PVC-U selfit Pipe, elbow bend, PVC Tee | LOT | ZSPR | High Quality ISI mark PVC-U selfit Pipe, PVC elbow bend, PVC Tee etc. suitable for under ground burrial (hard conduit of adequate tensile strength, minimum 7kg/sqmm or better)
1000000603 |  | Support STR for 132 kV cable termination | MT | ZCAP | Tubular support structure (HDG) for 132 kV cable termination bushing/end
3000004074 |  | HS IL type cable jt kit for 132 kV cable | NOS | ZSPR | Heat shrinkable in-line type straight through jointing kits suitable for 132 kV, 1Core, 630 mm², copper UG Cable
3000004075 |  | HS SB type cable jt kit for 132 kV cable | NOS | ZSPR | Heat shrinkable shield break type straight through jointing kits suitable for 132 kV, 1 Core, 630 mm², copper UG cable and link box connection with single core bonding cables
3000004076 |  | OD cable to air bushing term kit | NOS | ZSPR | Outdoor termination kit with cable to air bushing suitable for 132 kV class, 1Core, 630 mm², copper UG Cable with prvision for connection with 300sqmm bonding cable
3000004077 |  | 160 mm dia HDPE pipe PE 80-PN8 | M | ZSPR | High Density Polyethylene (HDPE) pipe with 160mm dia PE 80- PN8
3000004078 |  | Link Box, connectors and accessories | LOT | ZSPR | supply of Link Box, connectors and other accessories: (Required quantity of Single phase link box with/without SVL, 3 ph link box with/without SVL etc as per approved design calculation)
3000004079 |  | GI angles/chennels for drain crossing | MT | ZSPR | GI Support structures (angles, channels etc) for drain crossing of 132KV cable at the bridges (Assorted size as per approved design)
1000000604 |  | 48 core FO cable for 132kV UG cable. | KM | ZCAP | supply of 48 core fibre optic cables single mode, duct type, fibre armoured laid along 132kV UG cable.
3000004080 |  | HDPE PLB duct 32/26 mm | KM | ZSPR | HDPE Permanent Lubricated duct (PLB) of size 32/26 mm
3000004081 |  | ST, PC & accessories for OFC connection | SET | ZSPR | Straight through & End Connectors (Plastic Coupler) and other acessories for OFC connection
1000000605 |  | 48 FOAC HW including HDPE pipe | KM | ZCAP | 48 Fiber Optic Approach Cable along with installation hardware including HDPE pipe
4000000230 |  | Oil Dry for 400KV 125MVAR Bus Reactor | SET | ZTNP | Online insulating oil drying system (As per Technical specification) (1Set for each reactor).
4000000231 |  | DGA for 400KV 125MVAR Bus Reactor | SET | ZTNP | Online dissolved gas (multi gas) & moisture analyser system (As per Technical specification) (1 Set for each reactor).
1000000606 |  | NCT & STR 400KV 125MVAR Bus Reactor | SET | ZCAP | NCTs including its mounting arrangement as per TS
3000004082 |  | Type Test for 400KV 125MVAR Bus Reactor | LOT | ZSPR | Type Test Charges: -Temperature Rise Test, Top Oil and hot spot temperature rise test, Winding temperature rise test, Measurement of Zero Sequence Reactance.
1000000607 | BAT.VRLA.A006 | 48V,500Ah VRLA Battery | NOS | ZCAP | 48V , 500AH, maintenance free VRLA battery Set
1000000608 |  | 40 mm GI rod | MT | ZCAP | Earthing conductor for burrial : 40 mm GI rod
1000000609 | 10.SS.220DCDB | 220 V Main DCDB | NOS | ZCAP | 220V Main DCDB in control room building with DC MCCB, Earth leakage, U/V & O/V protection etc.
1000000610 | 10.DG.250KVA | 250 kVA Disel generator | NOS | ZCAP | 250 kVA outdoor type silent Diesel Generator with control panel having adequate mechanical & electrical protection as per latest IS with Automatic Mains Failure feature
1000000611 | 10.CHRG48V.125A | 48V 125A battery charger | NOS | ZCAP | SMPS based battery charger of 125A suitable for 48V, 500Ah VRLA battery
1000000612 | 10.OLTE.STM16 | OLTE STM16 | NOS | ZCAP | Optical Line Terminal Equipent(OLTE), STM16 type (5 MSP) SDH equipmentwith integrated MUX and tributary cards for speech and data ports, SFP module support upto 150kms (02 Set) for interfacing of speech and data which should be compatible with existing OPTCL system.
1000000613 | 10.SS.THCB | Console box for Colony/TH supply | SET | ZCAP | Console box for Colony/Transit House supply
3000004083 | PNL.DCDB.A001 | DCDB for yard kiosk | SET | ZSPR | DCDB for Yard Kiosk (Indoor Type): DC supply to Protection panels having source-1 & 2 with auto changeover facility, made of 2mm CR sheet.
3000004084 | PNL.DCDB.A003 | 220 V DC ELDB | SET | ZSPR | 220V DC Emergency Lighting Distribution Board (Indoor Type)
3000004085 | PNL.KIOSK.A001 | Outdoor kiosk for Station Transformer | SET | ZSPR | Outdoor kiosk for Station Transformer
3000004086 | PNL.SY.CBOX.A001 | Console Box for Switchyard Lighting | SET | ZSPR | Console Box for Switchyard Lighting (Outdoor type)
3000004087 | SAS.AIS.A002 | Aux BCU for station auxiliary system | LOT | ZSPR | Aux BCU for station auxiliary system (Station AC, station DC, Lighting,Firefighting, DG set, Air conditioning etc): as per requirement compliant to IEC 61850 - ED-2 protocol with PRP on FO. Power Supply 220V DC.
3000004088 | 10.EARTH.50X6 | 50X6 mm GI Flat | MT | ZSPR | Earthing conductor: 50X6 mm GI Flat
3000004089 |  | 75X10 mm GI flat | MT | ZSPR | Earthing conductor: 75X10 mm GI flat
4000000232 | TNP.FIREBUCKET.A001 | Fire bucket with stand | SET | ZTNP | Fire bucket (6 Nos. in each stand) with stand
2000000337 |  | GATE PASS BOOK | NOS | ZCON | GATE PASS BOOK
2000000338 |  | OPTCL O&M MANUAL | NOS | ZCON | OPTCL O&M MANUAL
1000000614 |  | 420 kV SF6 to Air Bushing | NOS | ZCAP | 420 kV, 3150 A, 63kA SF6 to Air Bushing
1000000615 |  | 220 kV SF6 to Air Bushing | NOS | ZCAP | 245 kV, 3150 A, 50kA SF6 to Air Bushing
3000004090 |  | 220kV LR SC insulator | SET | ZSPR | 220 kV long rod 160 kN silicone composite insulator
1000000616 |  | ACSR Panther Conductor | M | ZCAP | ACSR Panther Conductor
1000000617 |  | 400 kV feeder protection panel | SET | ZCAP | 400 kV feeder protection panel: MAIN-I , MAIN-II Distance protection relays of different make, separate Backup Protection, Bay control unit (BCU), 2Nos. of DCCO & other protection and aux relays as per requirement compliant to IEC 61850-ED-2 protocol with
1000000618 |  | 400 kV Transformer protection panel | SET | ZCAP | 400 kV Transformer protection panel: Differential Protection Main- I &II of different make , Separate REF relay, separate Backup Protection (considering HV, IV & LV side for 500 MVA 400/220/33 KV ICT), Bay controlunits (BCU), 2Nos. of DCCO & other protect
1000000619 |  | 400 kV Tie Bay protection panel | SET | ZCAP | 400 kV Tie Bay protection panel: With Bay control unit (BCU), separate backup protection, 2Nos. of DCCO & other protection & aux relays as per requirement compliant to IEC 61850-ED-2 protocol with PRP on FO. Power Supply 220V DC, for substation automatio
1000000620 |  | 400 kV Busbar protection system | LOT | ZCAP | 400 kV Busbar protection system (Distributed architecture with Main-I & Main-II): This includes all peripheral units, Relays, Panels & other accessories complete in all respect compliant to IEC 61850-ED-2 protocol with PRP on FO. Power Supply 220V DC. Prov
1000000621 |  | 400 kV Bus Reactor Panel | SET | ZCAP | 400 kV Bus Reactor Panel: With Numerical Backup-Impedance, Differential, Separate REF, separate Back-up protection, Bay Control Unit (BCU), 2Nos. DCCO & other protection and aux relays as per requirement compliant to IEC 61850-ED-2 protocol with PRP on FO.
1000000622 |  | 400 kV Line Reactor panel | SET | ZCAP | 400 kV Line Reactor panel: With Numerical Backup-Impedance, Differential, separate REF, separate Back-up protection, Bay Control Unit (BCU), 2Nos. DCCO & other protection and aux relays as per requirement compliant to IEC 61850-ED-2 protocol with PRP on FO
1000000623 |  | 220 kV feeder Protection Panel | SET | ZCAP | 220 kV feeder Protection Panel: Numerical Distance protection relay (Main-I & Main-II of different make), BCU and other auxiliary relays as per requirement compliant to IEC 61850-ED-2 protocol with PRP on FO. PowerSupply 220V DC.
1000000624 |  | 220 kV Buscoupler Protection Panel | SET | ZCAP | 220 kV Buscoupler Protection Panel: BCU and other auxiliary relays as per requirement compliant to IEC 61850-ED-2 protocol with PRP on FO. Power Supply 220V DC
1000000625 |  | 220 kV Transformer Protection Panel | SET | ZCAP | 220 kV Transformer Protection Panel: Numerical Differential protectionrelay(Main-I & Main-II of different make), Separate Numerical REF Relay, BCU and other auxiliary relays as per requirement compliant to IEC 61850-ED-2 protocol with PRP on FO. Power supp
1000000626 |  | 220 kV ICT Protection Panel | SET | ZCAP | 220 kV ICT Protection Panel: Numerical REF Relay, BCU and other auxiliary relays as per requirement compliant to IEC 61850-ED-2 protocol with PRP on FO. Power Supply 220V DC
1000000627 |  | 33kV twin feeder protection panel | SET | ZCAP | 33kV twin feeder protection panel (with BCPU & with other auxiliary relays as required as per the scheme complaint to IEC 61850-ED-2 rpotocol with PRP on FO, Power supply: 220V DC.) for feeder/ bus-coupler bays
1000000628 |  | 33kV power transformer protection panel | SET | ZCAP | 33kV power transformer protection panel (with BCPU & separate numericalREF and other auxiliary relays as required as per the scheme complaint to IEC 61850-ED-2 protocol with PRP on FO, Power supply: 220V DC.)
1000000629 |  | ACSR Moose conductor | M | ZCAP | ACSR Moose conductor
3000004091 |  | Street lighting | NOS | ZSPR | Street lighting with supply of fixtures, lamps, HDG octagonal poles of 7m height and all the related materials.
3000004092 |  | Digital Teleprotection Eqpt with SDHMUX | SET | ZSPR | Digital Teleprotection Equipment and accessories to be suitable for interfacing with SDHMUX
3000004093 |  | G.I. nuts & bolts | MT | ZSPR | All types of G.I. nuts and bolts including washers
3000004094 |  | 33KV Butterfly clamp for ACSR Zebra | NOS | ZSPR | 33KV Butterfly clamp for ACSR Zebra
1000000630 |  | 420 kV isolator with one E/S | NOS | ZCAP | 420 kV, 3150A, 63 kA, 3-Ph single isolator with one earth switch
1000000631 |  | 420 kV isolator without E/S | NOS | ZCAP | 420 kV, 3150A, 63 KA, isolator without earth switch (AIS)
1000000632 |  | Tower structure templates | MT | ZCAP | Templates for different types of tower strucures
1000000633 |  | 8 TR PAC | NOS | ZCAP | Supply of Floor Mounted bottom discharge 8 TR sensible cooling capacityPrecision Air Conditioner. Air Cooled DX type with Digital Scroll Compressor and IR Humidifier at Outdoor Ambient Condition of 45 Deg C and 85%humidity to maintain inside condition of 24+/-2 deg C air temperature &55% +/- 5 RH and with R-410 A Refrigerant Gas to work in 1 working + 1 standby configuration.
1000000634 |  | 3 TR PAC | NOS | ZCAP | Supply of 3TR wall mounted Industrial grade Precision Air Conditioner for Panel Room to work in working & stand by configuration. Each unit shall feature robust design to run 24x7, Auto-Restart function and Ease ofservice. The unit are provided with anti corrossive coating, total metal Body and BMS connectivity.
1000000635 |  | 8C x 1R projection cube | SET | ZCAP | Supply of 8C x 1R Laser based rear projection cubes
1000000636 |  | A3 Heavy Duty Printer | NOS | ZCAP | A3 Heavy Duty Printer
1000000637 |  | Multifunctional Printer | NOS | ZCAP | Multifunctional Printer
1000000638 |  | All in one Desktop | NOS | ZCAP | All in one Desktop
3000004095 |  | IT Accessories | NOS | ZSPR | IT Accessories
3000004096 |  | Hardware for 48 Fibre (DWSM) | MT | ZSPR | Complete hardware set for 48 Fibre (DWSM) OPGW
3000004097 |  | SS HWF AGS type for 90 KN insulator | NOS | ZSPR | Single suspension Hard wares AGS Type fittings suitable for 90 KN LongRod insulator (Pilot insulator).
3000004098 |  | 2CX2.5 Sq. mm. Cu PVC cable | M | ZSPR | 1.1 kV, 2C X 2.5 Sq. mm., Copper conductor, PVC insulated armoured control cable
1000000639 |  | Laptop | NOS | ZCAP | Laptop
3000004099 |  | LINE SURGE SUPRESSOR CARD | NOS | ZSPR | LINE SURGE SUPRESSOR CARD
3000004100 |  | SNUBBER CARD | NOS | ZSPR | SNUBBER CARD
3000004101 |  | FILTER CAPACITOR FUSE | NOS | ZSPR | FILTER CAPACITOR FUSE (EATON, NS 20)+D14D11D7D7:D15
3000004102 |  | TRIP INDICATOR FUSE 350 AH CLDN CHRG | NOS | ZSPR | TRIP INDICATOR FUSE 350 AH CHLORIDE POWER SYSTEM & SOLN. LTD BATTERY CHARGER
3000004103 |  | 22 PIN EDGE CONNECTOR (PRIME, 22 PIN) | NOS | ZSPR | 22 PIN EDGE CONNECTOR (PRIME, 22 PIN)
3000004104 |  | 12 PIN EDGE CONNECTOR (PRIME, 12 PIN) | NOS | ZSPR | 12 PIN EDGE CONNECTOR (PRIME, 12 PIN)
3000004105 |  | DC CONTACTOR (SIEMENS, 220V DC COIL) | NOS | ZSPR | DC CONTACTOR (SIEMENS, 220V DC COIL, 3TF 46)
3000004106 |  | TRIP INDICATOR T1 300 (BUSSMANM) | NOS | ZSPR | TRIP INDICATOR T1 300 (BUSSMANM, T1 300)
3000004107 |  | SYNC TRANSFORMER (EXIDE) | NOS | ZSPR | SYNC TRANSFORMER (EXIDE 0-25-270/80-80, 50MA)
3000004108 |  | TAP CALL FUSE (BUSSMANN, NS16) | NOS | ZSPR | TAP CALL FUSE (BUSSMANN, NS16)
3000004109 |  | RELAY BOARD (EXIDE 220V DC, 3C/0) | NOS | ZSPR | RELAY BOARD (EXIDE 220V DC, 3C/0)
3000004280 |  | Density Switch for CB in 220kV GIS | NOS | ZSPR | Density switch for circuit breaker in 220kV GIS
3000004110 |  | EC Board Earth Tester(Megger) | NOS | ZSPR | Electronic Circuit Board for digital earth tester (Megger make)
4000000234 |  | Display Board for Safety/Sign/Banner etc | NOS | ZTNP | Various Display boards for safety/Sign/ banner etc.
3000004111 |  | E.cards for 300AH, 48V VRLA Bat charger | SET | ZSPR | One complete set of Electronic cards for One no. of Battery Charger for 300AH, 48V VRLA Battery Set. The exact qty of each item under this shall be mentioned by the agency and shall be incorporated in the P.O.
3000004112 |  | 145KV RIP HV Bush metal parts & gaskets | NOS | ZSPR | 145kV RIP HV Bushing with metal parts & gaskets
3000004113 |  | G.I. Nuts & Bolts Different Size | KG | ZSPR | G.I. Nuts & Bolts of Different Size (Different threads)
3000004114 |  | 36KV LV Bush with maetal parts & gaskets | NOS | ZSPR | 36kV LV Bushing with metal parts & gaskets.
3000004115 |  | G.I. Flat Washer Different Size | KG | ZSPR | GI Flat Washers Different Size
3000004116 |  | 36kV LV Neu Bus with metal parts&gaskets | NOS | ZSPR | 36kV LV Neutral Bushing with metal parts & gaskets.
3000004117 |  | G.I. Spring Washer Different Size | KG | ZSPR | GI Spring Washers Different Size
3000004118 |  | Winding Tem indicators with contacts | SET | ZSPR | Winding Temperature indicators with contacts
3000004119 |  | Oil Temperature indicators with contacts | SET | ZSPR | Oil Temperature indicators with contacts
3000004120 |  | Magnetic Oil Gauge LOL alaram contacts | NOS | ZSPR | Magnetic oil level gauge with low oil level alarm contacts
3000004121 |  | Buchholz relay | NOS | ZSPR | Buchholz relay
3000004122 |  | Tap position Indicator | NOS | ZSPR | Tap position Indicator
3000000969 | IT.UPS.A002 | UPS-Uninterrupted power Supply | NOS | ZSPR | UPS-Uninterrupted power Supply for Computer and other equipment
3000004123 |  | Hardware for 48 Fibre (DWSM) | KM | ZSPR | Complete hardware set for 48 Fibre (DWSM) OPGW
2000000340 |  | HOUSE WIRING MODULAR WALL MOUNTED BOX | NOS | ZCON | HOUSE WIRING MODULAR WALL MOUNTED BOX
2000000341 |  | SCREW OF DIFFERENT SIZE | NOS | ZCON | SCREW OF DIFFERENT SIZE
2000000342 |  | MODULAR-2 WAY SWITCH OF DIFFERENT AMP | NOS | ZCON | MODULAR-2 WAY SWITCH OF DIFFERENT AMP
2000000343 |  | MODULAR SOCKET OF DIFFERENT AMP & PIN | NOS | ZCON | MODULAR SOCKET OF DIFFERENT AMP & PIN
2000000344 |  | LT DOUBLE POLE SWITCH OF DIFFERENT AMP | NOS | ZCON | LT DOUBLE POLE SWITCH OF DIFFERENT AMP
1000000753 |  | Remote Console Software | LOT | ZCAP | Software for remote Consoles
2000000346 |  | PVC ROUND SHEET FOR ELECTRICAL WIRING | NOS | ZCON | PVC ROUND SHEET FOR ELECTRICAL WIRING
2000000347 |  | HOUSE WIRING HOLDER | NOS | ZCON | HOUSE WIRING HOLDER
2000000348 |  | HOUSE WIRING CEILING ROSE | NOS | ZCON | HOUSE WIRING CEILING ROSE
2000000349 |  | MCB BOX OF DIFFERENT WAY | NOS | ZCON | MCB BOX OF DIFFERENT WAY
2000000350 |  | NAIL OF DIFFERENT SIZE | NOS | ZCON | NAIL OF DIFFERENT SIZE
2000000351 |  | SCREW OF DIFFERENT SIZE | NOS | ZCON | SCREW OF DIFFERENT SIZE
2000000352 |  | Supply of Retrofitting RTU | NOS | ZCON | Supply of retrofitting RTUs having 2 nos of PSU card, 2nos of CPU cards, DI cards for 120 status inputs, AI cards for 16 analog inputs, 4 nos of Ethernet ports, 4 nos. of Modbus etc. including 3 years warranty.
3000004127 |  | 1CX10SQMM CU CABLE | M | ZSPR | SINGLE CORE 10 SQMM Multistrand Flexible Copper Cable
3000004128 |  | 1CX35SQMM CU CABLE | M | ZSPR | SINGLE CORE 35 SQMM Multistrand Flexible Copper Cable
3000004129 |  | 4CX6 SQMM CU CABLE | M | ZSPR | 4C X 6 SQMM Multi-strand Flexible Copper Cable
3000003650 | SPR.BPI400.A005 | Terminal connector of BPI Expansion Type | NOS | ZSPR | Terminal conductor for BPI to receive 4.5" AL Tube Cond. Expansion Type
3000003651 | SPR.BPI400.A006 | BPI Clamp for ACSR twin moose | NOS | ZSPR | BPI CLP-4.5" 120 OD-127-E-Al-Base-Mor-2nos.
3000003677 | CLMP.T.AL.C002 | T Clamp-ACSR Twin Moose to Quad Moose | NOS | ZSPR | 400 KV Tee clamp suitable for Twin moose ACSR Conductor on Run & Quas moose
3000003678 | SPR.MISC.TC.A001 | Terminal Connector for CB/ ISO | NOS | ZSPR | ACSTR RELAY FOR 220 V CHLORIDE POWER SYSTEM <(>&<)> SOLN. LTD CHARGER(ACSTRModule, (Minilec, S2 VMR3)
3000003679 | SPR.MISC.TC.A002 | Terminal Connector for CT/PT | NOS | ZSPR | Automatic Voltage Regulator card for caldyne (CHLORIDE POWER SYSTEM<(>&<)>SOLN. LTD) charger
3000003762 | GIS.245MISC.A001 | 245KV GIS Misc. Spare parts | NOS | ZSPR | 245 KV GIS Miscellaneous spare parts like washer, Cheese head screw
1000000643 |  | Biometric Device | NOS | ZCAP | Advance biometric device (Face + Finger) Make: Mantra
2000000353 |  | Door Lock | NOS | ZCON | EM Locks
2000000354 |  | Bracket | NOS | ZCON | Bracket For Locks & Doors
2000000355 |  | Electric Equipment | LOT | ZCON | Electric Equipment (Wire, Socket, Board, Switch, etc.)
1000000641 |  | NVR(Network video Recorder) | NOS | ZCAP | 5CH SMART Al NVR, support 6MP, Support 1HDD (up to 8TB extra), Bandwidth 100Mbps, HDMI & VGA, VCA.
1000000642 |  | HDD(Hard Disk Drive) | NOS | ZCAP | Intel Hard disk for Data storage (HDD) 1TB, SATA Type
1000000644 |  | MPLS-TP Base Equipment (TYPE -I) | SET | ZCAP | "MPLS-TP (TYPE - I)Base Equipment with Minimum configuration of • 4 x 10 G(1+1)- Optical • 4 x 1 G(1+1)-Optical • 8 x 1G 10/100/1000 BaseT (1+1) Optical/Electrical ) • Common cards & switch fabric control cards (1+1) • power supply cards(1+1) • power cabling, other hardware and accessories including sub racks, patch cord etc fully equipped (100 Gb capacity and expandable upto 150Gb)"
1000000645 |  | MPLS-TP Base Equipment(TYPE - II) | SET | ZCAP | "MPLS-TP (TYPE -II)Base Equipment with Minimum configuration of • 2 x 10 G(1+1)- Optical • 4 x 1 G(1+1)-Optical • 8 x 1G 10/100/1000 BaseTOptical/Electrical ) • Common cards & switch fabric control cards (1+1) • power supply cards(1+1) power cabling, other hardware and accessories including sub racks, patch cord etc fully equipped (64 Gb capacity and expandable upto 100Gb)"
1000000646 |  | MPLS-TP Base Equipment (TYPE III) | SET | ZCAP | "MPLS-TP (TYPE -III)Base Equipment with Minimum configuration of • 4 x1 G(1+1)-Optical • 8 x 1G 10/100/1000 BaseT Optical/Electrical ) • Common cards & switch fabric control cards (1+1) • power supply cards(1+1) power cabling, other hardware and accessories including sub racks, patch cord etc fully equipped (64 Gb capacity and expandable upto 100G) "
1000000647 |  | 10Gig_SFP/OA for MPLS-TP_120KM | NOS | ZCAP | Optical Interface card for MPLS_TP (10 Gigabit Ethernet SFP/OA to support upto 120 Kms)
1000000648 |  | 10Gig_SFP for MPLS-TP _80KM | NOS | ZCAP | Optical Interface card for MPLS_TP (10 Gigabit Ethernet SFP to support upto 80 KM)
1000000649 |  | 10Gig_SFP for MPLS-TP _40KM | NOS | ZCAP | Optical Interface card for MPLS_TP (10 Gigabit Ethernet SFP to support upto 40 KM)
1000000650 |  | 10Gig_SFP for MPLS-TP _20KM | NOS | ZCAP | Optical Interface card for MPLS_TP (10 Gigabit Ethernet SFP to support upto 20 KM)
1000000651 |  | 1Gig_SFP for MPLS-TP _120KM | NOS | ZCAP | Optical Interface card for MPLS_TP (1 Gigabit Ethernet SFP to support upto 120 Kms)
1000000652 |  | 1Gig_SFP for MPLS-TP _80KM | NOS | ZCAP | Optical Interface card for MPLS_TP (1 Gigabit Ethernet SFP to support upto 80 Kms)
1000000653 |  | 1Gig_SFP for MPLS-TP _40KM | NOS | ZCAP | Optical Interface card for MPLS_TP (1 Gigabit Ethernet SFP to support upto 40 Kms)
1000000654 |  | 1Gig_SFP for MPLS-TP _20KM | NOS | ZCAP | Optical Interface card for MPLS_TP (1 Gigabit Ethernet SFP to support upto 20 Kms)
1000000655 |  | MPLS-TP_Equipment Cabinet | NOS | ZCAP | Equipment Cabinet for MPLS-TP equipment
1000000656 |  | NMS_MPLS-TP_300nodes_HW | SET | ZCAP | Network Management System for 300 nodes for MPLS_TP (Hardware)
1000000657 |  | NMS_MPLS-TP_300nodes_SW | SET | ZCAP | Network Management System for 300 nodes for MPLS_TP (Software )
1000000658 |  | Printer (Laser jet) for MPLS-TP | NOS | ZCAP | Printer (Laser Jet) for MPLS_TP
1000000659 |  | NMS_Console_MPLS-TP_Lapanga BCC | NOS | ZCAP | Console for NMS for MPLS_TP at Lapanga BCC
1000000660 |  | GPS_Clock_ for MPLS-TP | NOS | ZCAP | GPS Clock for MPLS_TP
2000000356 |  | Bituminous paint | L | ZCON | Bituminous paint
3000004135 |  | HV Bushing for 220/33 KV 63 MVA Trf | NOS | ZSPR | 220/33 KV 63 MVA Transformer HV Bushing
3000004136 |  | LV Bushing for 220/33 KV 63 MVA Trf | NOS | ZSPR | 220/33 KV 63 MVA Transformer LV Bushing
3000004137 |  | HV N Bushing for 220/33 KV 63 MVA Trf | NOS | ZSPR | 220/33 KV 63 MVA Transformer HV Neutral Bushing
3000004138 |  | LV N Bushing for 220/33 KV 63 MVA Trf | NOS | ZSPR | 220/33 KV 63 MVA Transformer LV Neutral Bushing
3000004139 |  | L S and A switches for 245KV GIS | NOS | ZSPR | Limit switch and Auxiliary switches for 245KV GIS
3000004140 |  | L S and A switches for 33KV GIS | NOS | ZSPR | L S and A switches for 33KV GIS
3000004141 |  | Complete drive for 36 kv gis C.B. | NOS | ZSPR | Complete drive for 36 kv gis circuit breaker
3000004142 |  | Rupture disc for other comp 36KV GIS | NOS | ZSPR | Rupture disc for other compartments for 36KV GIS
3000004143 |  | SF6 Gas Filling Valve | NOS | ZSPR | SF6 Gas Filling (Non return) Valve for Circuit breaker
3000004144 |  | Copper Bus Bar with TPN Different AMP | SET | ZSPR | Copper Busbar with 3 Phanse and Neutral for different current level
3000004145 |  | TB Channel with Fittings | SET | ZSPR | TB Channel with fittings for mounting of TB, MCB etc
3000004146 |  | 132KV Bushing 16 MVA Power Trf. | NOS | ZSPR | 132 KV BUSHING of 16 MVA Power Transformer
3000004147 |  | CP&motor -160MVA 220/132/33KV Alstom Trf | NOS | ZSPR | Cooler pump with motor for 160MVA,220/132/33KV Auto Trf of Alstom Make
2000000357 |  | 160 Amp 4 Pole MCCB with S. Link | NOS | ZCON | 160 Amp 4 Pole MCCB with S. Link
2000000358 |  | 32AMP AC MCB 1 Pole | NOS | ZCON | 32 Ampere Alternating Current MCB Single Pole
2000000359 |  | 32AMP AC MCB 2 Pole | NOS | ZCON | 32 Ampere Alternating Current MCB Double Pole
2000000360 |  | 63AMP AC MCB 2 Pole | NOS | ZCON | 63 Ampere Alternating Current MCB Double Pole
2000000361 |  | Indicator lamp for 3 Phanse (R,Y,B) | SET | ZCON | Indicator lamp for 3 Phanse (R,Y,B)
1000000661 |  | 132kV S.I. With Earth Switch | NOS | ZCAP | 132kV Single Isolator with Earth Switch
3000004148 |  | 132kV L.A. Clamp for Single Zebra | NOS | ZSPR | 132kV L.A. Clamp for Single Zebra
3000004149 |  | 132kV P.I. Clamp for Single Zebra | NOS | ZSPR | 132kV P.I. Clamp for Single Zebra
3000004150 |  | TWIN MOOSE PAD CLAMP AL | NOS | ZSPR | Twin moose pad clamp made of aluminium (suitable for bushing stud clamp to twin moose conductor)
3000004151 |  | Cable termination clamp twin moose | NOS | ZSPR | Cable termination clamp made of aluminium for twin moose conductor
3000004152 |  | Ethernet media Converter SFP | NOS | ZSPR | Fast Ethernet Media Converter SFPIndustrial Slim type (-400 to 700 c)
3000004153 |  | 100 MBPS SFP Fiber Transceiver DDM 2KM | NOS | ZSPR | 100 MBPS SFP Fiber Transceiver, DDM Supported , Multi Mode 2KM (-400 to700 c)
3000004154 |  | Overload Relay 3UA50 2.5-4 Amp W Adaptor | NOS | ZSPR | Overload Relay 3UA50 2.5-4 Ampere with Adaptor
4000000235 |  | Hydraulic Hand pallet Truck | NOS | ZTNP | Hydraulic Hand pallet Truck(Basic Capacity-3O0O KG , Wheels -Nylon , service Weight -69 KG , Fork Length (L)-¦220MM , Fork Width -160mm)
4000000236 |  | Ferrule Printing Machine | NOS | ZTNP | Ferrule Printing Machine, including Ink Ribbon Case, Operation Manual CD-1 Pc., Adaptor and Power Cord-1Pc.
3000004155 |  | Display-Genset Controller | NOS | ZSPR | Display-Genset Controller
3000004156 |  | Relay Card 4 Channel | NOS | ZSPR | Relay Card 4 Channel
2000000362 |  | Filter Kit DG Set | NOS | ZCON | Filter Kit for DG Set
2000000363 |  | Air Filter DG Set | NOS | ZCON | Air Filter for DG Set
2000000364 |  | Flexible Pipe of different size | NOS | ZCON | Flexible Pipe of different size
2000000365 |  | Banjo Screw M14 for DG Set | NOS | ZCON | Banjo Screw M14 for DG Set
2000000366 |  | Copper Washer of different Size | NOS | ZCON | Copper Washer of different Size
2000000367 |  | Lubricant Oil | L | ZCON | Lubricant Oil
2000000368 |  | Coolant Additive for DG Set | NOS | ZCON | Coolant Additive for DG Set
2000000369 |  | Contactor for DG Set | NOS | ZCON | Contactor MCX-23 for DG Set
1000000662 |  | Fax Machine | NOS | ZCAP | Fax Machine
4000000237 |  | Lawn Mower | NOS | ZTNP | Lawn Mower
3000004157 |  | Governor Card for DG Set | NOS | ZSPR | Governor Card for DG Set
4000000238 |  | DCP Type 25 Kg Fire Extinguisher | NOS | ZTNP | DCP Type 25 Kg Fire Extinguisher
3000004158 |  | Tclamp Al for Zebra Run & Moose Tap ACSR | NOS | ZSPR | T clamp alluminium for ACSR Zebra on Run & ACSR Moose Tap
3000004159 |  | 132kV L.A. Clamp for Single Zebra | NOS | ZSPR | 132kV L.A. Clamp for Single Zebra
3000004160 |  | 132kV P.I. Clamp for Single Zebra | NOS | ZSPR | 132kV P.I. Clamp for Single Zebra
3000004161 |  | 132kVGISDisconnector with ES w/o mech. | NOS | ZSPR | 132kV GIS combined Disconnector with maintenance Earthing Switch without mechanism
3000004162 |  | Jmuper cone | NOS | ZSPR | Jumper cone
3000004163 |  | CSE Connector | NOS | ZSPR | CSE Connector
1000000754 |  | Historian Software | LOT | ZCAP | Data Historian Software
3000004165 |  | 15 NB Air release valve | NOS | ZSPR | 15 NB Air release valve
3000004166 |  | Fan&pump MC-160MVA 220/132/33KV BHEL AT | NOS | ZSPR | Fan & pump motor contactor-160MVA 220/132/33 KV BHEL AT
3000004167 |  | FanO/LRelay-160MVA 220/132/33KV BHEL AT | NOS | ZSPR | Fan motor thermal O/L relay-160MVA 220/132/33 KV BHEL AT
3000004168 |  | Pump Breaker-160MVA 220/132/33KV BHEL AT | NOS | ZSPR | Pump supply breaker-160MVA 220/132/33 KV BHEL AT
3000004169 |  | PumpO/L Rel-160MVA 220/132/33KV BHEL AT | NOS | ZSPR | Pump motor thermal O/L relay-160MVA 220/132/33 KV BHEL AT
3000004170 |  | Fan CSOn/OF-160MVA 220/132/33KV BHEL AT | NOS | ZSPR | Fan control switch ON/OFF-160MVA 220/132/33 KV BHEL AT
3000004171 |  | Fan Breaker-160MVA 220/132/33KV BHEL AT | NOS | ZSPR | Fan supply breaker-160MVA 220/132/33 KV BHEL AT
3000004172 |  | SS Swtch-220/132/33kv 160MVABHEL AT | NOS | ZSPR | Supply selector switch-160MVA 220/132/33 KV BHEL AT
3000004173 |  | TDR-160MVA 220/132/33 KV BHEL AT | NOS | ZSPR | Time delay relay-160MVA 220/132/33 KV BHEL AT
3000004174 |  | AuxCont-4NO-160MVA 220/132/33 KV BHEL AT | NOS | ZSPR | Aux. contactor : 4 NO-160MVA 220/132/33 KV BHEL AT
3000004175 |  | AuxCont-2NO-160MVA 220/132/33 KV BHEL AT | NOS | ZSPR | Aux. contactor :2NO + 2 NC-160MVA 220/132/33 KV BHEL AT
3000004176 |  | Fn,Pmp,SSwtch-220/132/33kv 160MVABHEL AT | NOS | ZSPR | Fan & pump selector switch-160MVA 220/132/33 KV BHEL AT
3000004177 |  | Powr cont-160MVA 220/132/33kv BHEL AT | NOS | ZSPR | Power contactor-160MVA 220/132/33 KV BHEL AT
3000004178 |  | AxCont BLK-160MVA220/132/33kV BHEL AT | NOS | ZSPR | Aux. contactor block-160MVA 220/132/33 KV BHEL AT
1000000663 |  | 1.5 Ton Air Conditioner | NOS | ZCAP | 1.5 Ton Air Conditioner (SPLIT/WINDOWS/Floor Standing Type etc.)
1000000664 |  | Stabilizer for Air Conditioners | NOS | ZCAP | Stabilizer for Air Conditioners for different KVA ratings
4000000239 |  | Foam Type 45Ltr Fire Extinguisher | NOS | ZTNP | Foam Type 45Ltr Fire Extinguisher
4000000240 |  | DCP Type 4 Kg Fire Extinguisher | NOS | ZTNP | DCP Type 4 Kg Fire Extinguisher
3000004179 |  | OTI+A198:A210 | NOS | ZSPR | OTI+A198:A210
3000004183 |  | DS HWF FOR ACSR ZEBRA 120KN | NOS | ZSPR | Double suspension hard wares fittings ACSR Zebra Conductor(suitable for120KN insulator)
3000004184 |  | SS HWF FOR ACSR ZEBRA 90KN | NOS | ZSPR | Single Suspension Hard ware fittings.(AGS type) suitable for 90 KN insulator for ACSR Zebra.
3000004185 |  | DT HWF FOR ACSR ZEBRA 160KN | NOS | ZSPR | DOUBLE TENSION H/W FITTING SUITABLE FOR 160KN INSULATOR .
3000004186 |  | TOWER HANGER FOR ACSR ZEBRA | NOS | ZSPR | TOWER HANGER FOR ACSR ZEBRA
3000004187 |  | TOWER HANGER FOR ACSR PANTHER | NOS | ZSPR | TOWER HANGER FOR ACSR PANTHER
3000004188 |  | Power Module Relay Card BUS BAR Panel | NOS | ZSPR | Power Module Relay Card BUS BAR Panel
1000000665 |  | GI Structure for 33KV Capacitor bank | MT | ZCAP | GI Elevation Structure for 33KV Capacitor Bank
3000004189 |  | 100 Sq mm copper braid | LOT | ZSPR | 100 Sq mm copper braid for gate earthing
3000004190 |  | 27C X 2.5 Sq. mm. Cu cable | M | ZSPR | 1.1 kV, 27C X 2.5 Sq. mm., Copper conductor, PVC insulated armoured control cable
1000000666 |  | 220 kV TBC protection panel | NOS | ZCAP | 220 kV Transfer Bus Coupler Protection Panel: BCU, separate Backup Protection Relays and other aux relays, 2 nos DCCOs and including LBB trip relays as per requirement compliant to IEC 61850-ED-2 protocol with PRP on FO. Power Supply 220V DC for substation automation system.
3000004191 |  | 350 Ah, VRLA Battery set | SET | ZSPR | Stationary VRLA Battery, 350 Ah (C10 rate) for 220 V DC (Cells: 107 Nos+ 3 Nos, 2V Nominal/Cell)
3000004192 |  | 350 Ah battery charger for VRLA battery | SET | ZSPR | 350 Ah battery charger for VRLA battery
1000000667 |  | Voice gateway 2 x (FXS) | NOS | ZCAP | Voice gateway 2 x (FXS)
1000000668 |  | 420 kV, 3150A SF6 Circuit breaker | SET | ZCAP | 420 kV, 3150A, 63 KA, SF6 Circuit Breaker with supporting structure
1000000669 |  | 420 kV, 3150A tandem isolator | SET | ZCAP | 420 kV, 3150A, 63 KA, tandem isolator without earth switch
1000000670 |  | 245 kV, 3150A SF6 Circuit breaker | SET | ZCAP | 245 kV, 3150 A, 50 kA, SF6 circuit breaker with support structure
1000000671 |  | 245 kV SM surge arrestor | NOS | ZCAP | Metal oxide polymer housed surge arrrestor for 245 kV system. Station Class Medium Duty (SM) type In, Ur, Uc, Wth & Qrs as per technical specification/Latest IEC complete with insulating base and Surge monitor (AIS)
1000000672 |  | 36 kV, 800-400-200A, 3 core CT | NOS | ZCAP | 36 kV, 800-400-200, 31.5kA, 3 core single phase current transformer (two PX & one 0.2s Class)
1000000673 |  | 420 kV, 3000-2000-1000/1A, 5core CT | NOS | ZCAP | 420 kV, 3000-2000-1000/1A, 63kA, 5 core Single Phase Current Transformer
1000000674 |  | 420 kV HCB isolator with two E/S | SET | ZCAP | 420 kV, 3150A, 63 KA, Horizontal Double break isolator with two earth switch
1000000677 |  | 72.5 kV, 1250A SI with E/s | SET | ZCAP | 72.5 kV, 1250A, 31.5 kA single isolator with earth switch
1000000678 |  | 72.5 kV, 33 kV/√3/110V/√3, 2-core IVT | NOS | ZCAP | 72.5 kV, 33 kV/√3/110V/√3, 2-core(3P,0.2), single phase IVT
1000000679 |  | 72.5 kV CB with supporting structure | SET | ZCAP | 72.5 kV, 1250A, 31.5 kA for 3 sec, SF6 Circuit Breaker with supporting GI structure
3000004193 |  | Insulation for use in bare OH conductor | LOT | ZSPR | Conductor Insulation: For use in insulation of the bare overhead conductor from ICT Tertiary to Station Transformer (2 SET) . The insulating sleeve and insulation tape shall be flame, arc, UV & Ozone resistant and shall be rated for 33 kV Class insulation. This shall be for outdoor use and shall be made of Silicone/EPR/Polyolefin compound.
3000004194 |  | Cleats for welding of 40 mm GI rods | LOT | ZSPR | Cleats of size 100 mm height, 10 mm thickness, and 75 mm width on both sides for welding of 40mm GI rods at intersection.
1000000680 |  | B90 communication module | NOS | ZCAP | B90 communication module (For GE make Bus differential system multilin B-90).
1000000755 |  | NAS Software | LOT | ZCAP | Software for NAS
3000004195 |  | 220KV-PI Clamp of Single ACSR Zebra | NOS | ZSPR | 220KV-PI Clamp of Single ACSR Zebra
3000004196 |  | 132KV-PI Clamp of Single ACSR Zebra | NOS | ZSPR | 132KV-PI Clamp of Single ACSR Zebra
3000004197 |  | 132KV-PI Clamp of Twin ACSR Zebra | NOS | ZSPR | 132KV-PI Clamp of Twin ACSR Zebra (spacing 250mm)
3000004198 |  | DT HWF FOR ACSR TWIN MOOSE CONDUCTOR | NOS | ZSPR | Double tension hardware fitting for ACSR twin moose conductor
3000004199 |  | Flasher relay for TNC SWITCH | NOS | ZSPR | Flasher Relay for TNC SWITCH
4000000241 |  | DTPC with Cabinet comp. SDH MUX | NOS | ZTNP | DTPC(Digital Tele-protection Coupler) with cabinet compatible for interfacing with SDH MUX ,2.5SQMM 10Core flexible control cable = 1960mtr
4000000242 |  | ACDB, DCDB, with accessories | LOT | ZTNP | Earth Flat, Cable Tray, Telephone cable, ACDB(1 -set), DCDB(1-set),Foundation rail, Junction Box etc.
3000004200 |  | 3.5CX400 SQMM XLPE Power Cable | M | ZSPR | 3.5CX400 SQMM XLPE 1.1kV Power Cable
3000004201 |  | ST HWF for 160KN Long Rod Insulator | NOS | ZSPR | Single tension Hard wares fittings, suitable for 160 KN Long Rod insulator
3000004202 |  | Transformer Cooling Fan | NOS | ZSPR | Transformer Cooling Fan for Various Power Transformers
3000004203 |  | 132 KV Alluminium Single Clamp | NOS | ZSPR | 132 KV Alluminium Single Clamp
3000004204 |  | RIGID CLAMP | NOS | ZSPR | RIGID CLAMP
3000004205 |  | 220KV to CT STUD TO 80mm DIA AL PIPE | NOS | ZSPR | BIMETALLIC CLAMP FOR 220 KV CT STUD TO 80 MM DIA AL PIPE
3000004206 |  | PI base to 120 Mm dia Pipe Clamp | NOS | ZSPR | Clamps for PI base to 120 Mm dia Pipe
3000004207 |  | CT PAD CLAMP(CT PAD TO 120MM PIPE) | NOS | ZSPR | CT PAD CLAMP(CT PAD TO 120MM PIPE)
3000004208 |  | ISOLATOR CLAMP 50mm stud to 120mm pipe | NOS | ZSPR | ISOLATOR CLAMP 50mm stud to 120mm pipe
3000004209 |  | N bush MP and gasket 125 MVAR Reactor | NOS | ZSPR | Neutral bushing(RIP) with metal parts and gaskets(sr no.2006468) 125MVAR Reactor
3000004210 |  | L&R WTI with contacts 125MVAR Reactor | NOS | ZSPR | Local and remote winding temperature indicators with contacts 125MVAR Reactor
3000004211 |  | OTI with contact 125MVAR Reactor | NOS | ZSPR | Oil temperature indicators with contacts 125MVAR Reactor
3000004212 |  | Pressure relief device PRD 125MVAR R | NOS | ZSPR | Pressure relief device PRD 125MVAR Reactor
3000004213 |  | MOG low oil level alarm 125 MVAR Reactor | NOS | ZSPR | Magnetic oil level gauge with low oil level alarm contacts 125MVAR Reactor
3000004214 |  | 72.5 kV BPI | NOS | ZSPR | 72.5 kV bus post insulator
3000004215 |  | 22.5 kg foam type FE | NOS | ZSPR | Foam type with Capacity 22.5 kg Fire Extinguishers
1000000681 |  | 3 inch IPS Al. tube | M | ZCAP | 3 inch IPS Aluminum Tube: (OD: 88.90 mm,Thickness: 7.62 mm) including welding sleeves,corona bell etc.
3000004216 |  | 3.5C X 300 Sq. mm. Al cable | M | ZSPR | 1.1 kV, 3.5C X 300 Sq. mm., Aluminium conductor, XLPE insulated armouredpower cable
3000004217 |  | 1Cx120 sq. mm. Cu cable | M | ZSPR | 1CX 120 mm2 battery to battery charger & battery charger to DCDB
2000000371 |  | SS SY lighting | SET | ZCON | Substation switchyard lighting with supply of fixtures, lamps, switchgear, GI conduit and all required materials.
2000000372 |  | Indoor lighting for CR building | LOT | ZCON | Indoor lighting for control room building
2000000373 |  | Indoor lighting for 400 kV GIS Building | LOT | ZCON | Indoor lighting for 400 kV GIS Building
2000000374 |  | Indoor lighting for 220 kV GIS Building | LOT | ZCON | Indoor lighting for 220 kV GIS Building
2000000375 |  | Indoor lighting for Security shed | LOT | ZCON | Indoor lighting for Security shed cum visitors' room
2000000376 |  | Indoor lighting for Pump House | LOT | ZCON | Indoor lighting for Pump House
2000000377 |  | Indoor lighting for store shed | LOT | ZCON | Indoor lighting for store shed
2000000378 |  | Indoor lighting for FFPH building | LOT | ZCON | Indoor lighting for FFPH building
2000000379 |  | Indoor lighting for transit house | LOT | ZCON | Indoor lighting for transit house
2000000380 |  | Indoor lighting for parking shed | LOT | ZCON | Indoor lighting for vehicle parking shed
2000000381 |  | Indoor lighting for storage platform | LOT | ZCON | Indoor lighting for equipment storage platform
1000000682 |  | 33 kV Stn TFR protection panel | SET | ZCAP | "33 kV protection panel (wIth BCPU & with other auxiliary relays, 2 DCCOs for DC as required as per the scheme complaint to IEC 61850-ED-2 rpotocol with PRP on FO, Power supply: 220V DC.) for protection of station transformers. Note: 02 Nos. of feeder bays to be considered in one Panel."
3000004218 |  | 800 Ah, VRLA Battery set | SET | ZSPR | Stationary VRLA Battery, 800 Ah (C10 rate) for 220 V DC (Cells: 107 Nos+ 3 Nos, 2V Nominal/Cell)
3000004219 |  | 800 Ah battery charger for VRLA battery | SET | ZSPR | 800 Ah battery charger for VRLA battery
4000000243 |  | 5 Ton power winch | SET | ZTNP | Power winch near store shed for handling materials upto 5 Ton capacity
4000000244 |  | Pedestal mounted derrick | SET | ZTNP | Pedestal mounted wheel fitted derrick
4000000245 |  | Special tools for GIS equipment | LOT | ZTNP | "Special tools: i) Box Spanner: 1 Set (suitable for GIS equipment erection) ii) Adjustable Spanner: 1 Set (suitable for GIS equipment erection) iii) Adjustable torque rench with socket of different sizes required for GIS equipment erection"
4000000246 |  | HVW/hydrant system for TFRs | SET | ZTNP | HVW spray system, hydrant system system and complete U/G & O/G piping and accessories etc. outside the pump house for ICTs/Transformers
4000000247 |  | HVW/hydrant system for reactors | SET | ZTNP | HVW spray system, hydrant system and complete U/G & O/G piping and accessories etc. outside the pump house for line/bus reactors
4000000248 |  | Pumping arngmnt for HVW/hydrant system | SET | ZTNP | Pumping arrangement for HVW system & hydrant system, complete withall piping, valves, fittings,etc. inside pump house for fire protection system of substation
4000000249 |  | Hydrant system for substation | SET | ZTNP | Hydrant system, complete piping and accessories etc, outside the pump house for fire protection of substation
4000000250 |  | 400kV GIS hall ventilation system | SET | ZTNP | Design and supply of 400 KV GIS hall pressurization type ventilation system
4000000251 |  | 220kV GIS hall ventilation system | SET | ZTNP | Design and supply of 220 KV GIS hall pressurization type ventilation system
3000004220 |  | SF6 gas pressure relif device | SET | ZSPR | SF6 gas pressure relief device 1 No. each type for 400 kV GIS
3000004221 |  | Control valve for SF6 gas | SET | ZSPR | All types of control valves for SF6 gas of each type for 420KV GIS
3000004222 |  | Coupling device for gas handling plant | SET | ZSPR | Coupling device for pressure gauge cum switch for connecting gas handling plant
3000004223 |  | Spare set for LCC of 420 kV GIS | SET | ZSPR | Set of spares for local control cabinet including M.C.B., fuses, time relays,all type of auxiliary relay & contactors, lamps, semaphore, terminals, push buttons etc. for 420 kV GIS
3000004224 |  | Rupture disc for 420 kV GIS CB | SET | ZSPR | Rupture disc for circuit breakers for 420 kV GIS
3000004225 |  | Rupture disc for 420 kV GIS PT | SET | ZSPR | Rupture disc for potential transformer for 420 kV GIS
3000004226 |  | LS and AS for 420 kV GIS | SET | ZSPR | Limit switch & auxiliary switch for 420 kV GIS
3000004227 |  | RD for other compartments for 420 kV GIS | SET | ZSPR | Rupture disc for other compartments for 420 kV GIS
3000004228 |  | Bus support insulator for 420 kV GIS | SET | ZSPR | Bus support insulator of each type for 420 kV GIS
3000004229 |  | SF6 gas pressure relif device | SET | ZSPR | SF6 gas pressure relief device 1 No. each type for 400 kV GIS
3000004230 |  | Control valve for SF6 gas | SET | ZSPR | All types of control valves for SF6 gas of each type for 420KV GIS
3000004231 |  | Rupture disc for 245 kV GIS CB | SET | ZSPR | Rupture disc for circuit breakers for 245 kV GIS
3000004232 |  | Rupture disc for 245 kV GIS PT | SET | ZSPR | Rupture disc for potential transformer for 245 kV GIS
3000004233 |  | LS and AS for 245 kV GIS | SET | ZSPR | Limit switch & auxiliary switch for 245 kV GIS
3000004234 |  | RD for other compartments for 245 kV GIS | SET | ZSPR | Rupture disc for other compartments for 245 kV GIS
3000004235 |  | Bus support insulator for 245 kV GIS | SET | ZSPR | Bus support insulator of each type for 245 kV GIS
1000000683 |  | 250 kVA Disel generator | SET | ZCAP | 250 kVA outdoor type silent Diesel Generator with control panel having adequate mechanical & electrical protection as per latest IS with Automatic Mains Failure feature
3000004236 |  | Anti-climbing device | NOS | ZSPR | Anti-climbing device
3000004237 |  | DS HWF for 120 kN LR (Twin Moose) | NOS | ZSPR | Double suspension hardware fittings suitable for 120 kN Long rod insulator (For ACSR twin Moose)
3000004238 |  | DT HWF for 120 kN LR (Twin Moose) | NOS | ZSPR | Double tension hardware fittings suitable for 160 kN Long rod insulator(For ACSR twin Moose)
3000004239 |  | SS HWF for 120 kN LR (Twin Moose) | NOS | ZSPR | Single suspension pilot insulator hardwares fittings suitable for 120 KN insulator (For ACSR twin Moose)
3000004240 |  | U-bolt for ACSR twin Moose | NOS | ZSPR | U-bolt for ACSR twin Moose
4000000252 |  | FF for store shed | LOT | ZTNP | Fire fighting arrangement for store shed
4000000253 |  | FF for transit house | LOT | ZTNP | Fire fighting arrangement for transit house
3000001920 | SPR.BKR36BHEL.E006 | MECHANISIM BOX FOR 36KV | NOS | ZSPR | MECHANISIM BOX FOR 36KV BHEL VCB
3000004241 |  | Buchholz relay 125MVAR Reactor | NOS | ZSPR | Buchholz relay for 125MVAR Reactor
2000000382 |  | SEALANT EPOXY PUTTY KLENS CEMENT ETC | NOS | ZCON | SEALANT EPOXY PUTTY KLENS CEMENT FAST STEEL EPOXY STICK
3000004242 |  | 220 KV Condenser bushing | NOS | ZSPR | 220 KV Condenser bushing
4000000019 | TNP.BINACULAR.A001 | BINOCULAR | NOS | ZTNP | High Resolution Binocular
3000004243 |  | Palm connector of different size | NOS | ZSPR | Palm connector of different size
3000004244 |  | CP TD HV Clamp OMICRON | NOS | ZSPR | CP TD HV Clamp OMICRON
3000004245 |  | CP TD1 HV Cable OMICRON | M | ZSPR | CP TD1 HV Cable OMICRON
3000004246 |  | Cable Drum LV Msrmnt Diff.Color CP TD1 | M | ZSPR | Cable drum w.20m LV measurement cable of Different Color for CP TD1
3000004249 |  | 132KV isolator male contact | NOS | ZSPR | 132KV isolator male contact
3000004250 |  | PI clamp for twin moose conductor | NOS | ZSPR | PI clamp for twin moose conductor( Different Bolts)
3000002514 | SPR.ISO400.A002 | 400KV ISOLATOR FEMALE CONTACT ASSEMBLY | NOS | ZSPR | 400KV ISOLATOR FEMALE CONTACT ASSEMBLY
3000002395 | SPR.ISO220.A003 | 220KV ISOLATOR FEMALE CONTACT | NOS | ZSPR | 220KV ISOLATOR FEMALE CONTACT
1000000684 |  | Neutral CT: 2000-1000A/1-1A | NOS | ZCAP | Neutral CT: 2000-1000A/1-1A
4000000254 |  | Gas filling device for SF6 breaker | NOS | ZTNP | Gas filling device for 245 kV SF6 circuit breaker
3000004251 |  | PCB-Voltage Detector Bd-260VDC | NOS | ZSPR | PCB-Voltage Detector Bd-260VDC
3000004252 |  | PCB-PLA-RELAY-260VDC-2C/O CONT | NOS | ZSPR | PCB-PLA-RELAY-260VDC-2C/O CONT
3000004253 |  | Resistor-variable-2.5K-25W-Wire wound | NOS | ZSPR | Resistor-variable-2.5K-25W-Wire wound
3000004254 |  | DC ammeter-100-0-100mA-1.0-90D-(96) | NOS | ZSPR | DC ammeter-100-0-100mA-1.0-90D-(96)
2000000383 |  | ST-ST FO Cable (Length= 03 meter) | NOS | ZCON | Fiber Optic Cable 3 Meter
2000000384 |  | ST-ST FO Cable (Length = 05 meter) | NOS | ZCON | Fiber Optic Cable 5 Meter
2000000385 |  | ST-ST FO Cable (Length= 10 meter) | NOS | ZCON | Fiber Optic Cable 10 Meter
2000000388 |  | Oil Filter for 160KVA & 82.5KVA DG set | NOS | ZCON | Oil Filter for 160KVA & 82.5KVA DG set
3000004257 |  | DSE 6120 MKIII (DG Controller or Control | NOS | ZSPR | DSE 6120 MKIII (DG Controller or Control module)
2000000389 |  | Engine oil | L | ZCON | Engine oil
2000000390 |  | Black Bituminous paint | L | ZCON | Black Bituminous paint
4000000255 |  | Grass Cutter machine | NOS | ZTNP | Grass Cutter Machine Different cutting head and cubic capacity
3000004258 |  | 132KV C.T. Clamp | NOS | ZSPR | 132 KV CT Clamp (Bimetallic)
3000004259 |  | 33KV C.T. Clamp | NOS | ZSPR | 33KV CT Clamp (Bimetallic)
4000000256 |  | FRP Extension Ladder | NOS | ZTNP | FRP Extension Ladder of different size
1000000685 |  | 63 MVA,220/33 KV Power Transformer | NOS | ZCAP | Grass Cutter Machine Different cutting head and CC
3000004260 |  | NIFPS UPTO 63MVA 220/33kV Power Trf | NOS | ZSPR | Nitrogen Injection Fire Protection System(NIFPS) Upto 63 MVA 220/33kV Power Transformer
3000004261 |  | 2.5 SQMM FMS PVC CU WIRE DIFF. COLOR | M | ZSPR | 2.5 Sqmm Flexible Multi Strand PVC insulated copper wires of different colors
3000004262 |  | 1.5 SQMM FMS PVC CU WIRE DIFF. COLOR | M | ZSPR | 1.5 Sqmm Flexible Multi Strand PVC insulated copper wires of different colors
4000000257 |  | Leakage Current Clamp meter AC & DC | NOS | ZTNP | Leakage Current Clamp Meter for both AC & DC
4000000258 |  | Webcam for P.C. | NOS | ZTNP | Web-Camera for Personal Computer
4000000259 |  | Speaker for various usage | NOS | ZTNP | Speaker for various usage (Loud Speaker/ P.C. Usage/ Annunciation ETC)
1000000686 |  | Professional condenser gooseneck microph | NOS | ZCAP | Professional condenser gooseneck microphone
1000000687 |  | Ceiling mounted loudspeaker | NOS | ZCAP | Ceiling mounted loudspeaker
1000000688 |  | Wall mount front loudspeaker | NOS | ZCAP | Wall mount front loudspeaker
1000000689 |  | Professional stereo power amplifier | NOS | ZCAP | Professional stereo power amplifier
1000000690 |  | Digital audio signal processor | NOS | ZCAP | Digital audio signal processor
1000000691 |  | BSS BLU USB used for Conferencing call | NOS | ZCAP | BSS BLU USB used for Conferencing call
1000000692 |  | Laptop 13.4 inch OLED 3K Infinity Edge | NOS | ZCAP | Laptop 13.4 inch OLED 3K Infinity Edge Touch Display with carry bag
1000000693 |  | Headphone | NOS | ZCAP | Headphone
1000000694 |  | VAN MOUNTED CABLE FAULT LOCATOR | NOS | ZCAP | VAN MOUNTED SINGLE PHASE FULLY AUTOMATIC CABLE FAULT LOCATION EQUIPMENTSUITABLE FOR LOCATING ON LOW/MEDIUM/HIGH/EXTRA HIGH VOLTAGE POWER UP TO220 KV CABLE NETWORK
4000000260 |  | SUPPLY OF VARIOUS FURNITURE MATERIALS | NOS | ZTNP | SUPPLY OF VARIOUS FURNITURE MATERIALS SUCH AS BED/MATRESS/WARDROBE/CHAIR/SOFA/TABLE/WALL CLOCK/PILLOW ETC
2000000392 |  | SUPPLY OF VARIOUS HOSPITALITY MATERIALS | NOS | ZCON | SUPPLY OF VARIOUS HOSPITALITY MATERIALS SUCH AS BEDSHEET/SCREENS/COMFORTER/ BUCKET & MUG/ FLOOR MAT ETC
2000000393 |  | BRUSHABLE FLEXANE INSULATION IN BUSHING | NOS | ZCON | BRUSHABLE FLEXANE FOR INSULATION COATING IN BUSHING
2000000394 |  | PRIMER FOR INSULATION COATING IN BUSHING | NOS | ZCON | PRIMER FOR INSULATION COATING IN BUSHING
2000000395 |  | CLEANER INSULATION COATING IN BUSHING | NOS | ZCON | CLEANER FOR INSULATION COATING IN BUSHING
3000004263 |  | HS IL type cable jt kit for 220 kV cable | NOS | ZSPR | Heat shrinkable in-line type straight through jointing kits suitable for 220 kV, 1Core, 1000 mm², copper UG Cable
3000004264 |  | HS SB type cable jt kit for 220 kV cable | NOS | ZSPR | Heat shrinkable shield break type straight through jointing kits suitable for 220 kV, 1 Core, 1000 mm², copper UG cable and link box connectionwith single core bonding cables
3000004265 |  | OD cable to Oil filled 220kV term kit | NOS | ZSPR | Outdoor termination kit with cable to oil filled composite house suitable for 220 kV class, 1Core, 1000 mm², copper UG Cable with prvision for connection with 300sqmm bonding cable
3000004266 |  | 200 mm dia HDPE pipe PE 80-PN8 | M | ZSPR | High Density Polyethylene (HDPE) pipe with 200mm dia PE 80- PN8
3000004267 |  | 220kV 1 ph Link box with SVL | NOS | ZSPR | Supply of 1 ph Link box with SVL with clamps and connectors with acessories
3000004268 |  | 220kV 1 ph Link box without SVL | NOS | ZSPR | Supply of 1 ph Link box without SVL with clamps and connectors with acessories
3000004269 |  | 220kV 3ph Link box with SVL | NOS | ZSPR | Supply of 3 ph Link box with SVL with clamps and connectors with acessories
1000000696 |  | Support GI Str Outdoor Term for 220kV | MT | ZCAP | Supply of GI structure for outdoor end termination including of foundation bolts, nuts and template for line side & GSS side.
1000000697 |  | 48 core FO cable for 220kV UG cable. | KM | ZCAP | supply of 48 core fibre optic cables single mode, duct type, fibre armoured laid along 220kV UG cable.
3000004270 |  | OFC end connectors at GSS end | SET | ZSPR | Supply of end Connectors and acessories for OFC connection at GRID subststions
1000000698 |  | Composite Tower UR+6 for cable term | MT | ZCAP | Design with supply of all materials for modification of UR+6 type D/C tower with cable termination arrangement with cable tray ladder with supply of UR type tower for complete work like fabrication, welding etc.
1000000699 |  | Clamps & Connectors to OET, SA & OH etc | LOT | ZCAP | Supply of Clamps and Connectors suitable for connection to the OET,SA and Overhead conductor, Clamps for OET for the overhead conductor
1000000700 |  | Pipe earthing 3Mtr 100mm ID Heavy gauge | NOS | ZCAP | Supply of Earthing materials 3 Mtr ,100mm ID Heavy gauge type pipe (with provision of with GI clamp fixtures welded allaround the pipe and connecting separately to main equipment for grounding (Single Electrode withaccessories) with GI Flat 75x10mm size
1000000702 |  | 1200mm width cable tray with angle | M | ZCAP | 1200mm width cable tray with angle
3000000286 | CLMP.CVT.A002 | 132kV CVT/IVT Clamp | NOS | ZSPR | 132kV CVT/IVT Clamp
3000000992 | MISC.CONSOLE.A001 | CT/IVT/CVT CONSOLE BOX | NOS | ZSPR | CT/IVT/CVT CONSOLE BOX
3000004271 |  | 220kV DUPLEX TRANSFORMER CR PANEL | NOS | ZSPR | 220kV DUPLEX TRANSFORMER C&R PANEL
1000000703 |  | Air Circuit Breaker 4-Pole 415V 800A | NOS | ZCAP | Air Circuit Breaker 4-Pole, 415 Volt, 800 Ampere, 50 HZ
3000004272 |  | MISCELLANEOUS ITEM | M3 | ZSPR | MISCELLANEOUS ITEM
3000004273 |  | Galvanometer | NOS | ZSPR | Galvanometer
3000004274 |  | Borewell washing accessories | M | ZSPR | Borewell washing accessories
3000004275 |  | Borewell washing accessories | ST | ZSPR | Borewell washing accessories
3000004276 |  | 400 MM^2 XLPE CABLE | M | ZSPR | 400 MM^2 XLPE CABLE
3000004281 |  | 2 A size mini CB-GIS | NOS | ZSPR | 2 A size mini CB for GIS such as S202M UC-K2
3000004282 |  | 4 A size mini CB-GIS | NOS | ZSPR | 4 A size mini CB for GIS such as S202M UC-K4
3000004283 |  | 6A size mini CB-GIS | NOS | ZSPR | 6A size mini CB for GIS such as S202M UC-B6
3000004284 |  | 10 A size mini CB-GIS | NOS | ZSPR | 10 A size mini CB for GIS such as S201-B10NA
3000004285 |  | 16 A size mini CB-GIS | NOS | ZSPR | 16 A size mini CB for GIS such as S201-B16 NA
3000004286 |  | Power contactor of 40MVA BHEL TRF | NOS | ZSPR | Power contactor of 40MVA 132/33 kV BHEL TRF
3000004287 |  | Fan selector switch of 40MVA BHEL TRF | NOS | ZSPR | Fan selector switch of 40MVA 132/33 kV BHEL TRF
3000004288 |  | 33kV Jumper Clamp | NOS | ZSPR | 33 kV jumper clamp
3000004289 |  | Cross shaped Light Simaphore | NOS | ZSPR | Cross shaped light - NSI22 B-S22 (Square)
3000004290 |  | Timer in GIS | NOS | ZSPR | Timer in GIS such as 3RP1525-1BW30
3000004291 |  | Cooler pump for 160 MVA BHEL Auto Trf. | NOS | ZSPR | Cooler pump with motor for 160 MVA 220/132/33 kV BHEL AUTO Transformer
3000004292 |  | 52kV 1250A SV Bushing for 160 MVA BHEL | NOS | ZSPR | 52 kV, 1250 Amps SV bushing for 160 MVA 220/132/33 kV BHEL AUTO Transformer (Neutral)
3000004293 |  | LVN Bushing for 40 MVA BHEL Power Trf | NOS | ZSPR | LV Neutral Bushing with metal parts and gaskets for 40 MVA BHEL 132/33 kV Power trasformer
3000004294 |  | Surge Voltage Limiter | NOS | ZSPR | Surge Voltage Limiter
3000004295 |  | HDMI port | NOS | ZSPR | HDMI port
3000004296 |  | Tipson of 132 kV GIS | NOS | ZSPR | Tipson of 132 kV GIS
3000004297 |  | Terminal kit pad to single moose ACSR | NOS | ZSPR | Terminal kit pad to single moose ACSR
2000000396 |  | Gasket for radiator valve | NOS | ZCON | Gasket for radiator valve
4000000261 |  | Blower | NOS | ZTNP | Blower of different rating and variety
3000000238 | CBLE.T KIT.A007 | 132kV type cable term., oil type | NOS | ZSPR | 132kV cable termination oil type-1000 sq.mm
3000003019 | SPR.TFR20ASTM.ED06 | RADIATOR VALVE-20MVA 132/33kV TRF | NOS | ZSPR | 80 NOMINAL BORE RADIATOR VALVE 20MVA 132/33KV TRANSFORMER
3000000981 | MISC.AL.PLATE.A002 | Aluminium plate (8"x4"x1") in Kg. | KG | ZSPR | Aluminium plate
3000004298 |  | Aluminium plate (8"x4"x1") in Nos. | NOS | ZSPR | Aluminium plate (8"x4"x1") in Nos.
3000004299 |  | Motor for fast acting E/S of 132 kV GIS | NOS | ZSPR | Motor for fast acting Earth Switch of 132 kV GIS
4000000233 |  | INCUMBANCYCHART | NOS | ZTNP | INCUMBANCY CHART
3000004300 |  | Mid span joint | SET | ZSPR | Mid span joint
3000004301 |  | Repair sleeve for ACSR Zebra | SET | ZSPR | Repair sleeve for ACSR Zebra
1000000704 |  | Single Isolator without Earth Switch | NOS | ZCAP | 145 kV, 2000A, 40 kA, Single Isolator without Earth switch
1000000705 |  | Double Isolator with Earth Switch | NOS | ZCAP | 145 kV, 2000A, 40 kA, Double Isolator with Earth switch
3000004302 |  | ACDB / DCDB for yard kiosks | LOT | ZSPR | ACDB(01 number) and DCDB(01 number) for Yard Kiosk (Indoor Type): LT supply to Protection panels, Kiosk lighting, AC etc made of 2mm CR sheet
3000004303 |  | Switchyard lighting | SET | ZSPR | Switchyard lighting- Includes supply of LED type Fixtures & Lamps of reputed make (Philips/CGL/Bajaj/Havells/Crompton) with switch gear, GI Conduit etc. (Lighting fixtures are to be fixed rigidly on the Column at a suitable height so that the required lux can be achieved.
3000004304 |  | Lighting provision | LOT | ZSPR | Lighting provision for other Areas: Suitable for (a) Garden Lighting (8nos of 70W LED) with necessary post top lantern with pole
1000000706 |  | Air conditioners inside substation | SET | ZCAP | Air conditioners: Supply of 2T capacity split air conditioning units (Dual inverter, five star or better type latest model) with copper condensor having remote temperature & operation control facility. AC control panel made of 2 mm CR sheet, having suitable outgoing (one outgoing for one AC & with overload control gear) & wiring materials with 15A socket & plug for each unit of AC etc to complete (as per specification) for Control/SAS Room, ACDC room, communication room, office room & conference room
1000000707 |  | AC for Switchyard Kiosk | SET | ZCAP | AC for Switchyard Kiosk: The ACs in the yard kiosk shall run in Tandem i.e one Ac at a time for 4hrs each. Suitable control arrangement shall be made using 24Hrs timer for Satart and Stop. Similarily for Control Room (2 Acs), one AC at a time for 4 Hrs Each.
3000004305 |  | 220 kV LR 160 kN porcelain insulator | SET | ZSPR | 220 kV long rod 160 kN porcelain insulator
3000004306 |  | 220 kV LR 120 kN porcelain insulator | SET | ZSPR | 220 kV long rod 120 kN porcelain insulator
1000000708 |  | 132KV CT of ratio 1200-600-300/1-1-1 | NOS | ZCAP | 132KV CT of ratio 1200-600-300/1-1-1
3000004307 |  | Cam Switch Metallic of Different Color | NOS | ZSPR | Cam Switch Metallic of Different Color
3000004308 |  | Limit Switch for (1 MOM Box) | NOS | ZSPR | Limit Switch for (1 MOM Box)
3000004309 |  | Auxiliary Switch for Isolator 12NO+ 12NC | NOS | ZSPR | Auxiliary Switch 12NO+ 12NC for Isolator
3000004310 |  | Auxiliary Switch for earth 6NO+6NC | NOS | ZSPR | Auxiliary Switch for earth Switch 6NO+6NC
3000004311 |  | Auxiliary Switch for earth 3NO+3NC | NOS | ZSPR | Auxiliary Switch for earth Switch 3NO+3NC
3000004312 |  | DC circuit supervision Relay (80DC) Make | NOS | ZSPR | DC circuit supervision Relay (80DC) Make-Alstom
3000004313 |  | Trip Supervision Circuit Make-Alstom | NOS | ZSPR | Trip Supervision Circuit(195) Make-Alstom, 220V DC.
3000004314 |  | Master Trip Relay make-Alstom | NOS | ZSPR | Master Trip Relay make-Alstom
3000004315 |  | Voltage selection Relay,Make: Alstom. | NOS | ZSPR | Voltage selection Relay,Make: Alstom.
3000004316 |  | DC change over relay Make: Alstom | NOS | ZSPR | DC change over relay (80 CO)- Make: Alstom
3000004317 |  | Neutral bushing clamp for 160MVA Auto | NOS | ZSPR | Neutral bushing clamp for 160MVA Auto Transformer
3000004318 |  | Neutral CT clamp for 160MVA Auto | NOS | ZSPR | Neutral CT clamp for 160MVA Auto Transformer
3000004319 |  | Fuse base for cartridge type fuse | NOS | ZSPR | Fuse base for cartridge type fuse
3000004320 |  | polypropele rope | NOS | ZSPR | polypropele rope of different thickness
3000004321 |  | PG clamp for zebra- zebra | NOS | ZSPR | PG clamp for zebra to zebra
3000004322 |  | CT clamp for single ACSR zebra | NOS | ZSPR | CT clamp for single ACSR zebra
3000004323 |  | T Clamp for Dog run Zebra Drop | NOS | ZSPR | T Clamp for Dog run Zebra Drop
3000004324 |  | 4 Sqmm CT Cable from Data Centre to RTU | M | ZSPR | 4 Sq.mm CT Cable from Data Centre TO RTU
3000004325 |  | 2.5 Sqmm PT Cable from DataCentre to RTU | M | ZSPR | 2.5 Sqmm PT Cable from Data Centre to RTU
3000004326 |  | Spares for 220V Battery Chargers CPSS | NOS | ZSPR | Spares for 220V Battery Charger of Chloride Power System & Solutions Ltd.
1000000709 |  | 33 KV 1CX630 Sqmm Armd Al Power Cable | M | ZCAP | 33 KV 1CX630 Sqmm Armoured Aluminium Power Cable
1000000710 |  | 220 KV SF6 to Air Bushing | NOS | ZCAP | 220 KV SF6 to Air Bushing
4000000262 |  | DCP type 5 kg fire extinguisher | NOS | ZTNP | DCP (Dry Chemical Powder) type 5kg fire extinguisher
3000004327 |  | ST HW fitting for 160 kN insulator | SET | ZSPR | Single tension hard wares fitting suitable for 160 kN insulator
3000004328 |  | DT HW fitting for 160 kN insulator | SET | ZSPR | Double tension hard wares fitting suitable for 160 kN insulator
3000004329 |  | DS HWF for 90 KN insulator | NOS | ZSPR | Double suspension Hard wares fittings suitable for 90 KN insulator
3000004330 |  | 132 kV ST HWF w/o turn buckle | NOS | ZSPR | 132 kV single tension hardware fitting (without turn buckle) suitable for single ACSR single Moose.
3000004331 |  | 132 kV SS HWF D/T type | NOS | ZSPR | 132 kV single suspension hardware fitting (drop/through type) suitable for single ACSR Moose
3000004332 |  | 132 kV SS HWF for Twin Moose | NOS | ZSPR | 132 kV single suspension hardware fitting suitable for twin ACSR Moose
3000004333 |  | SS HARDWARE FITTING(AGS) ACSR PANTHER | NOS | ZSPR | SINGLE SUSPENSION HARD WARE FITTING (AGS) SUITABLE FOR ACSR PANTHER
3000004334 |  | Straight Through Clamp for CT Panther | NOS | ZSPR | Straight Through Clamp for CT stud to Panther conductor Bimetallic
1000000711 |  | Heat shrinkable type straight through jo | NOS | ZCAP | Heat shrinkable type straight through jointing kit suitabe for 1C x 630Sqmm. with all accessories
1000000712 |  | CT Straight through clamp (Bimetalic) fo | NOS | ZCAP | CT Straight through clamp (Bimetalic) for panther conductor
2000000397 |  | Water bottle with different capacity | NOS | ZCON | Water Bottle with different capacity and make.
3000004335 |  | General Cash Book | NOS | ZSPR | General Cash Book
3000004337 |  | 200x75x2500 cable tray in mtr | M | ZSPR | "G.I Cable Trays Size: 200.00 x 75.00 x 2500.00 mm"
3000004338 |  | 100x75x2500 cable tray in mtr | M | ZSPR | G.I Cable Trays Size: 100.00 x 75.00 x 2500.00 mm
3000004339 |  | Single Jumper cone - ACSR MOOSE | NOS | ZSPR | Single Jumper cone for ACSR MOOSE CONDUCTOR
3000004340 |  | Equipment/ Bay Identification Board | NOS | ZSPR | Equipment/ Bay Identification Board 2 ft. x 1 ft. (ACP Sheet with retro-reflective radium sticker)
1000000713 |  | Copper pipe Busbar L-pad clamp | NOS | ZCAP | Copper pipe Busbar L-pad clamp
1000000714 |  | Mobile Phone (Smart/keypad) | NOS | ZCAP | Mobile Phone for office
2000000398 |  | Transformer Maintenance Register | NOS | ZCON | Transformer Maintenance Register
3000004341 |  | Pipe Busbar clamp | NOS | ZSPR | Pipe Busbar clamp
3000004342 |  | Straight Through Clamp for panther | NOS | ZSPR | Straight Through Clamp for panther
3000004343 |  | Cartridge fuse of different ratings | NOS | ZSPR | Cartridge fuse of different ratings
3000004344 |  | Kitkat Fuse of different ratings | NOS | ZSPR | Kitkat Fuse of different ratings
3000004345 |  | P.I. Clamp | NOS | ZSPR | P.I. Clamp
3000004346 |  | T Clmp Panther Drop Bimetallic Zebra Run | NOS | ZSPR | Aluminium T Clamp for Panther Drop Bimetallic Zebra Run
3000004347 |  | DT HWF for ACSR panther conductor | NOS | ZSPR | Double tension hardware fitting for ACSR panther conductor
3000004348 |  | S.T.C. 33kV CT stud25mm twin ACSR Zebra | NOS | ZSPR | Straight through clamp suitable for 33KV CT stud (25mm) size for twin ACSR Zebra.
3000004349 |  | Bimtlc STC CT stud30mm twin ACSR moose | NOS | ZSPR | Bimetallic straight through clamp suitable for CT stud (30mm) size for twin ACSR moose.
3000004350 |  | T clamp AL Twin Zebra run-Zebra drop | NOS | ZSPR | T clamp AL for Twin Zebra run-Zebra drop.
3000004351 |  | L pad clamp | NOS | ZSPR | L pad clamp for different usage
3000004352 |  | Bimetallic separator132KV&33KV isolator | NOS | ZSPR | Bimetallic separator for 132KV & 33KV isolator.
3000004353 |  | Trip coil for 33KV ABB | NOS | ZSPR | Trip coil for 33KV ABB
3000004354 |  | Closing coil for 33KV ABB | NOS | ZSPR | Closing coil for 33KV ABB
3000004355 |  | closing coil for 33KV MEGAWIN | NOS | ZSPR | closing coil for 33KV MEGAWIN
3000004356 |  | 90MM Pipe clamp to moose conductor | NOS | ZSPR | 90MM Pipe clamp to moose conductor
1000000715 |  | 132KV DI DBR With E.SW 800A . | NOS | ZCAP | 132KV DI Double Break With Earth Switch 800A .
1000000716 |  | 132KV SI DBR W/O E.SW 800A. | NOS | ZCAP | 132KV SI Double Break Without Earth Switch 800A .
3000004054 |  | 2CX6Sq. mm. Al cable (XLPE) | M | ZSPR | 1.1 kV, 2C X 6 Sq. mm., Aluminium conductor, XLPE insulated armoured power cable
2000000399 |  | Manila rope | KG | ZCON | Manila rope
3000004357 |  | Bull dog clamp of different size | NOS | ZSPR | Bull dog clamp of different size
3000004358 |  | Bimtlc Padclamp earthflat connectorHorse | NOS | ZSPR | Special Type Bimetallic Pad clamp For earth flat connector with Horse type running conductor
1000000717 |  | Super PDC Server | NOS | ZCAP | Super PDC (The PDCs shall be sized to collect the data directly fromPMUs and indirectly from other PDCs)
2000000404 |  | 6U f liu | NOS | ZCON | 6U f liu
1000000719 |  | Analytical Application Server | NOS | ZCAP | Analytical Application Server
2000000405 |  | 3 modular Back box for Network I/O Box | NOS | ZCON | 3 modular Back box for Network I/O Box
1000000827 |  | Lattice type equipment support structure | MT | ZCAP | Lattice type equipment support structure
1000000828 |  | Pipe type equipment support structure | MT | ZCAP | Pipe type equipment support structure
1000000829 |  | Gateway panel for SAS | SET | ZCAP | Gateway panel for Substation automation system (in PRP on FO as per specification)
1000000830 |  | RCC communication panel | SET | ZCAP | RCC communication panel
1000000831 |  | Operator Workstations | NOS | ZCAP | Operator Workstations
1000000832 |  | Engineering workstation | NOS | ZCAP | Engineering workstation
1000000727 |  | Patch management Server | NOS | ZCAP | Patch management Server
1000000833 |  | Workstation for RAS | NOS | ZCAP | Workstation for RAS (Remote Access System)
1000000834 |  | Black & whiter Laser jet Printer-1Nos | NOS | ZCAP | Black & whiter Laser jet Printer-1Nos
1000000835 |  | Inverters - 3 KVA (Main & Stand by) | NOS | ZCAP | Inverters - 3 KVA (Main & Stand by)
1000000836 |  | Furniture for SAS, RAS, VMS | LOT | ZCAP | Furniture (Operator desk 3 Nos (for SAS, RAS, VMS) & Chair-6Nos) etc.
1000000837 |  | GPS with IRIG-B/SNTP/PTP with VDU(Clock) | NOS | ZCAP | GPS System with IRIG-B/SNTP/PTP with VDU (Clock)
1000000733 |  | NETWORKING HARDWARE | NOS | ZCAP | NETWORKING HARDWARE
1000000838 |  | 10 C X 2.5 sqmm control cable for DTPC | M | ZCAP | 10 C X 2.5 sqmm flexible control cable for DTPC
1000000839 |  | NIFPES for 400/220 kV, 500 MVA ICT | SET | ZCAP | NIFPES for 400/220 kV, 500 MVA, 3-Ph ICT
1000000840 |  | NIFPES for 400 kV, 125 MVAr reactor | SET | ZCAP | NIFPES for 400 kV, 125 MVAr reactor
1000000841 |  | 72.5 kV, 1200-600/1-1-1A, 1-Ph CT | NOS | ZCAP | 72.5 kV, 1200-600/1-1-1-1A, 31.5 kA, 1-Phase Current transformer with 120% extended current rating
3000004445 |  | 1250mm length, 48mm dia HD Galvanised | SET | ZSPR | 1250mm length, 48mm dia HD Galvanised foundation bolt with base plate 120*120*12mm thick with nut, stiffner and flat washer.
3000004446 |  | 1250mm length, 40mm dia HD Galvanised | SET | ZSPR | 1250mm length, 40mm dia HD Galvanised foundation bolt with base plate 120*120*12mm thick with nut, stiffner and flat washer.
4000000194 | TNP.PDC.SAW.A001 | CHAIN SAW | NOS | ZTNP | CHAIN SAW
2000000406 |  | FOAM TYPE 6 LITRES FIRE EXTINGUISHER | NOS | ZCON | FOAM TYPE 6 LITRES FIRE EXTINGUISHER
1000000718 |  | GPS Receiver Time System | NOS | ZCAP | Time System ( GPS Receiver)
1000000743 |  | Color Laser Printer | NOS | ZCAP | Color Laser Printer
1000000720 |  | PDC Hardware Accessories | NOS | ZCAP | Any other Hardware required for Real Time PDC <(>&<)> AnalyticalApplications.
1000000721 |  | PDS Server | NOS | ZCAP | Programming Development System (PDS) Server
1000000722 |  | SAN Storage 200TB RAID6 | NOS | ZCAP | Storage Area Network (SAN) based Storage or any other specializedStorage Solution of Minimum 200 TB data storage Capacity of RAID 6 orbetter configuration for storing PMU Data for One year.
1000000723 |  | Historian Server | NOS | ZCAP | Data Historian Server
1000000724 |  | NAS Storage 6TB RAID6 | NOS | ZCAP | Network Attached Storage (NAS) System of Minimum 6TB of RAID 6 or betterconfiguration
1000000725 |  | Historian Accessories | NOS | ZCAP | Any other Hardware required for Historian <(>&<)> Data Archiving
1000000750 |  | Super PDC Software | LOT | ZCAP | Super PDC Software
1000000756 |  | NMS Software | LOT | ZCAP | Network Management System & Centralized Management System
1000000757 |  | Patch Mgmt Software | LOT | ZCAP | Patch Management software
1000000758 |  | Identity Mgmt Software | LOT | ZCAP | Identity Server Software
1000000759 |  | Antivirus Software | LOT | ZCAP | Anti Virus Software for all Machines in the control centre
3000004359 |  | Misc Hardware & Cables | LOT | ZSPR | "Miscellaneous Items a. Armored Fiber Optic Cable and associated termination for connecting PMU panels located in different control room of a station. b. Any additional item ( Hardware and Software ) required to meet the specification requirement. c. Any other additional item e.g ServerRack, Computer desk, Power supply cable and networking cable."
3000004361 |  | Spare L3 Switches | NOS | ZSPR | LAN Switches
3000004362 |  | Spare WAN Routers | NOS | ZSPR | WAN Routers
3000004363 |  | Spare Workstations | NOS | ZSPR | Workstation Console integrated with dual Touch-screen Monitors
3000004364 |  | Spare GPS Units | NOS | ZSPR | GPS Receivers at Control Center
3000004365 |  | Spare Historian System | NOS | ZSPR | Spares for Historian Solution
3000004360 |  | Spare_Servers | NOS | ZSPR | Servers
3000004366 |  | Spare Substation Equip | NOS | ZSPR | Spares for Substation Equipment
3000004367 |  | Spare PMUs 10% | NOS | ZSPR | 10% of the PMUs of each configuration supplied
3000004368 |  | Spare L3 Switch 10% | NOS | ZSPR | 10% of the Substation grade L-3 LAN switches of each type
3000004369 |  | Spare GPS 10% | NOS | ZSPR | 10% of the GPS Receivers supplied
3000004447 |  | H/W Fitting complete set for twin Moose | SET | ZSPR | H/W Fitting complete set for twin Moose ACSR conductor (Double TENSION)-400 KV
3000004448 |  | H/W Fitting complete set for twin Moose | SET | ZSPR | H/W Fitting complete set for twin Moose cond (Double TENSION)-220 KV
3000004449 |  | 400KV Isolater drop Clamp Twin moose (Si | NOS | ZSPR | 400KV Isolater drop Clamp Twin moose (Side in)(strud/Pad) Bimetallic
3000004450 |  | 400KV Isolater Pipe Clamp (Side in)(str | NOS | ZSPR | 400KV Isolater Pipe Clamp (Side in)(strud/Pad)
3000004451 |  | 400KV T' Clamp for Pipe run Double Moose | NOS | ZSPR | 400KV T' Clamp for Pipe run Double Moose ACSR (Side in)
3000004370 |  | Spacer Damper for Hexa ACSR Zebra | SET | ZSPR | Spacer Damper suitable for Hexa ACSR Zebra
3000004371 |  | Rigid Spacer for Hexa ACSR Zebra | SET | ZSPR | Rigid Spacer suitable for Hexa ACSR Zebra
1000000760 |  | 765 kV LR 160 kN polymer insulator | SET | ZCAP | 765 kV long rod 160 kN polymer insulator string (min. creepage-24800mm)
1000000761 |  | 765 kV LR 210 kN polymer insulator | SET | ZCAP | 765 kV long rod 210 kN polymer insulator string (min. creepage-24800mm)
3000004372 |  | 765 kV D/S 'I' HW fitting (320kN) | SET | ZSPR | 765 kV Double 'I' suspension hardware fittings (320kN)
3000004373 |  | 765 kV S/S HW fitting 160 kN for pilot | SET | ZSPR | 765 kV, 160 kN single suspension hardware fitting with counterweight for pilot
3000004374 |  | 765 kV Q/T HW fitting (840kN) | SET | ZSPR | 765 kV, 840 kN quadruple tension hardware fittings
3000004375 |  | Repair Sleeve for 7/3.66 mm GI EW | NOS | ZSPR | Repair sleeve for 7/3.15 mm size G.I. earth wire
3000004376 |  | Span markers | NOS | ZSPR | Span markers as per IS 5613
1000000762 |  | Obstruction lights (1 MI + 2 LI) | SET | ZCAP | Obstruction lights (as per IS:5613)-1 medium intensity + 2 low intensity
1000000763 |  | Obstruction lights (1 MI + 4 LI) | SET | ZCAP | Obstruction lights (as per IS:5613)-1 medium intensity + 4 low intensity
1000000764 |  | Bird diverters | NOS | ZCAP | Bird diverters
3000004377 |  | MS joint for ACCC Hamburg | NOS | ZSPR | Mid span compression joint for HTLS conductor ACCC Hamburg
3000004378 |  | Repair Sleeve ACCC Hamburg | NOS | ZSPR | Repair sleeve for HTLS ACCC Hamburg conductor
3000004379 |  | Spacer damper for twin ACCC Hamburg | NOS | ZSPR | Spacer damper for twin HTLS ACCC Hamburg conductor
3000004380 |  | Rigid spacer for twin ACCC Hamburg | NOS | ZSPR | Rigid spacer for twin HTLS ACCC Hamburg conductor
3000004381 |  | T Connector for Twin ACCC Hamburg | NOS | ZSPR | T-connector for twin HTLS ACCC Hamburg conductor
3000004382 |  | 400kV S/S HW fitting for pilot Hamburg | SET | ZSPR | 400 kV single suspension clamp along with single suspension hardware fitting suitable for single suspension pilot insulator string for twin HTLS ACCC Hamburg conductor
3000004383 |  | 400kV D/S HW Fitting For ACCC Hamburg | SET | ZSPR | 400 kV twin suspension clamp along with hardware fitting (free centre type suspension clamp along with preformed armour rods or armour grip suspension clamp) suitable for double suspension insulator string for Twin HTLS conductor ACCC Hamburg
3000004384 |  | 400kV D/T HW Fitting For ACCC Hamburg | SET | ZSPR | 400 KV Double tension hardware fitting along with Dead end clamp suitable for Twin Tension insulator string for Twin HTLS Conductor ACCC Hamburg
1000000766 |  | 800kV ICT Line Feeder Bay Module | SET | ZCAP | 800kV, 3150A, 50 kA for (3 sec for CB & 1 sec for CT, Disconnector, grounding switches etc) SF6 gas insulated ICT feeder bay module
1000000767 |  | 800kV Bus Reactor Bay Module | SET | ZCAP | 800kV, 3150A, 50 kA (3 sec for CB & 1 sec for CT,Disconnector,grounding switches etc), SF6 gas insulated (Bus Reactor) bay module
1000000768 |  | 800kV Tie Bay Module | SET | ZCAP | 800kV, 3150A, 50 kA (3 sec for CB & 1 sec for CT, Disconnector & grounding switches), SF6 gas insulated Tie bay module
1000000769 |  | 800kV Bus Bar | SET | ZCAP | 800kV, 4000A, 50KA ( 3 sec for Bus bar ,1 sec for disconnector, grounding switch & bus P.T) , 3- phase Isolated , SF6 gas insulated, metal enclosed bus bars
1000000770 |  | 800kV auxillary bus module ICT | SET | ZCAP | 800kV, 50kA, 3150A, SF6 GIS auxiliary bus module for single phase ICT units
1000000771 |  | 800kV Auxillary bus module bus reactor | SET | ZCAP | 800kV, 50kA, 3150A, SF6 GIS auxiliary bus module for single phase bus reactor units
1000000772 |  | 800kV Gas Insulated bus duct | M | ZCAP | 800kV, 3150A, 50kA, 3 Sec, single phase, SF6 gas insulated Bus Duct
1000000773 |  | 800kV SF6 to Air Bushing | SET | ZCAP | 800kV, 3150 A, 50kA SF6 to Air bushing
1000000774 |  | 624kV Surge Arrestor | NOS | ZCAP | "624 kV, Discharge current-20 kA, Class-V, Surge Arrestor complete withall accessories like corona ring, terminal pad, surge counter, insulating base, fixing hardware etc. "
1000000775 |  | 800kV CVT | NOS | ZCAP | 800kV, 50kA, 1 ph Capacitor Voltage Transformer (3 core: 1 No. 0.2 class and 2 nos-PX class)
1000000776 |  | 800kV PI Isolator Support & BPI | NOS | ZCAP | 800kV post insulators (Solid core Porcelain insulators) (Isolator Support & Bus post insulators)
1000000777 |  | 800kV PI Isolator Operation | NOS | ZCAP | 800kV Post Insulators (Solid core Porcelain insulators)(Isolator Operating rod insulators)
1000000778 |  | 800kV 3Ph Single Isolator With E/s | NOS | ZCAP | 800kV, 3150A, 50kA, Knee type, 3 Ph Single Isolator with one earth switch excluding required post/rotating insulators-
1000000779 |  | 800kV 1Ph Single Isolator With E/s | NOS | ZCAP | 800kV, 3150A, 50kA, Knee type, 1 Ph Single Isolator with one earth switch excluding required post/rotating insulators-
1000000780 |  | 420kV SF6 Auxillary Bus Module | SET | ZCAP | 420kV, 63kA, 3150A, SF6 GIS Auxiliary Bus module for 1-ph ICT units
1000000781 |  | 420kV BPI Solid Core | NOS | ZCAP | 420kV Bus Post Insulators (Solid core Porcelain insulators)
1000000782 |  | 420kV 1Ph Single Isolator With E/s | NOS | ZCAP | 420 kV, 3150A, 63 kA, Double break, 1Ph Single Isolator with one earth switch including the required solid core porcelain post insulators
1000000783 |  | 72.5 kV Isolator Without E/s | NOS | ZCAP | 72.5 kV, 400A, 31.5 KA, 3-Phase DoubleBreak Isolator with out E/S
3000004385 |  | 33 kV XLPE 70 sq. mm Cable | NOS | ZSPR | 33 kV, 70 sq. mm, single core, XLPE insulated, Copper, round wire armoured & PVC sheathed screened cable of as per latest IEC/IS.
3000004386 |  | OD termination: 33 kV 70 sq,, cable | NOS | ZSPR | Outdoor terminating Kits for 33 kV, 70 sqmm, single core, XLPE insulated, Copper armoured cable
3000004387 |  | 4.8"(120mm) IPS Tube | M | ZSPR | 120mm IPS Aluminium Tube (Sch-80)
3000004388 |  | 3" IPS Tube with HS Tape | M | ZSPR | 3" IPS Aluminium Tube (Sch-80) with heat shrinkage tape
3000004389 |  | 3" IPS Tube | M | ZSPR | 3" IPS Aluminium Tube (Sch-80)
3000004390 |  | UPVC Network for cable entry | LOT | ZSPR | UPVC Pipes of 100mmm dia with required connectors and bends for taking 1.1kV control & power cables from cable trench to equipment control boxes.
3000004391 |  | 14C * 2.5 sq.mm Control Cable | M | ZSPR | 1.1 kV, 14C X 2.5 Sq. mm., Copper conductor, PVC insulated armouredcontrol cable
3000004392 |  | 27C * 2.5 sq.mm Control Cable | M | ZSPR | 1.1 kV, 27C X 2.5 Sq. mm., Copper conductor, PVC insulated armouredcontrol cable
1000000784 |  | 765 kV feeder Protection Panel | SET | ZCAP | 765 kV feeder Protection Panel: MAIN-I , MAIN-II Distance protection relays (of different make) with Auto reclosure & Backup Protection, Bay control unit (BCU) & other aux relays including LBB trip relays as per requirement compliant to IEC 61850-ED-2 protocol with PRP on FO. Power Supply 220V DC.
1000000785 |  | 765 kV Transformer Protection Panel | SET | ZCAP | 765 kV Transformer Protection Panel: Differential Protection Main- I & II of different make, Separate REF- Main- I & II (different make) & BACK-UP PROTECTION for 1500 MVA 765/400/33 kV ICT, Bay control units (BCU) &other aux relays including LBB trip relays as per requirement compliantto IEC 61850-ED-2 protocol with PRP on FO. Power Supply 220V DC.
1000000786 |  | 765 kV Tie Bay protection Panel | SET | ZCAP | 765 kV Tie Bay protection Panel: with Backup Relay, Auto reclosure relay, Bay control unit (BCU) & other protection & aux relays including LBBtrip relays as per requirement compliant to IEC 61850-ED-2 protocol with PRP on FO. Power Supply 220V DC.
1000000787 |  | 765 kV Bus Reactor Panel | SET | ZCAP | 765 kV Bus Reactor Panel: With Numerical Backup-Impedance, Differential, Separate REF & Back-up protection, Bay Control Unit (BCU) & aux relaysincluding LBB trip relays as per requirement compliant to IEC 61850-ED-2 protocol with PRP on FO. Power Supply 220V DC.
1000000788 |  | 765 kV BUS-BAR Protection System | SET | ZCAP | 765 kV BUS-BAR Protection System (Centralised architecture with Main-I & Main-II): This includes all Relays, Panels & other accessories complete in all respect compliant to IEC 61850-ED-2 protocol with PRP on FO. Power Supply 220V DC. Provision of bus bar modules for at least 8 future bays shall be made. The bus bar protection system shall be integrated with the Automation system.
1000000789 |  | 400 kV Transformer Protection Panel | SET | ZCAP | 400 kV Transformer Protection Panel: Backup relay, Bay control units (BCU) & other aux relays including LBB trip relays as per requirement compliant to IEC 61850-ED-2 protocol with PRP on FO for the 400 kV side of 765/400 kV, 1500MVA ICT. Power Supply 220V DC.
1000000790 |  | ACDB (Indoor Type) 800A, 3-Bus, 2-B/C | SET | ZCAP | 800A ACDB (Indoor Type) with Bus 1, Bus 2, Bus 3, Bus Coupler-1 & Bus Coupler-2
1000000791 |  | Stationary VRLA Battery Set 1200Ah | SET | ZCAP | Stationary VRLA battery, 1200 Ah (C10 rate) for 220 V DC (Cells: 107 Nos, 2V Nominal/Cell)
1000000792 |  | FCBC charger for 1200Ah battery Set | SET | ZCAP | Float cum boost battery charger for 1200 Ah VRLA type battery
1000000793 |  | SFP Module for interfacing | NOS | ZCAP | SFP Module S-4.2 for interfacing of data & voice which should be compatible with existing OPTCL system
3000004393 |  | 35 Sq.mm Copper Flexible Cable | M | ZSPR | 35 sqmm Copper flexible wire from battery to battery charger (black & Red colour- 40mtr x 2)
3000004394 |  | 16 Sq.mm Copper Flexible Cable | M | ZSPR | 16 sq.mm Copper flexible wire for DC supply from charger to DCDB (black& Red colour- 30mtr x 4)
1000000794 |  | Miscellaneous telephone items | LOT | ZCAP | Earth flat, cable tray, telephone cable, foundation rail, Junction Box,Cat 5 cable & Misc items
1000000795 |  | Man Lifter | SET | ZCAP | Man Lifter- Mobile (battery operated) Scissor lift with working platform, working height 14m, hydraulic operated, suitable for working in the switchyard.
1000000796 |  | 765/400 kV, 500MVA, 1 ph ICT without OLT | NOS | ZCAP | 765/400 kV, 500MVA, 1 ph ICT without OLTC with all accessories
1000000797 |  | NIFPES for ICT units - 765/400 kV, 500MV | SET | ZCAP | NIFPES for ICT units : 765/400 kV, 500MVA, 1 ph ICT
1000000798 |  | Online Drying out system for ICTs - 765/ | SET | ZCAP | Online Drying out system for ICTs : 765/400 kV, 500MVA, 1 ph ICT
1000000799 |  | Online DG Analyser for 765/400 kv ICT | SET | ZCAP | Online dissolved gas (multi gas) & moisture analyser for ICTs : 765/400kV, 500MVA, 1 ph ICT
1000000800 |  | 765 kV, 80MVAr, 1 Ph Reactor | NOS | ZCAP | 765 kV, 80MVAr, 1 Ph Reactor with all accessories
1000000801 |  | NIFPES for 765 kV, 80MVAr, 1 Ph Reactor | SET | ZCAP | NIFPES for 765 kV, 80MVAr, 1 Ph Reactor
1000000802 |  | Online Drying out system for 765 kV, 80M | SET | ZCAP | Online Drying out system for 765 kV, 80MVAr, 1 Ph Reactor
1000000803 |  | Online DG Analyser for 765 kv Reactor | SET | ZCAP | Online dissolved gas (multi gas) & moisture analyser for 765 kV, 80MVAr, 1 Ph Reactor
1000000804 |  | HVW Spray system : 765/400 kV, 500MVA IC | SET | ZCAP | HVW spray system, Hydrant system system and complete U/G & O/G piping and accessories etc. outside the pump house for 500 MVA, (765/√3)/(400/√3)/33/√3 kV, 1-phase ICT unit
1000000805 |  | HVW Spray system : 765 kV 80MVAR Ractor | SET | ZCAP | HVW spray system, Hydrant system and complete U/G & O/G piping and accessories etc. outside the pump house for 80MVAR, 765 kV/√3 single phase Bus Reactor
1000000806 |  | HVW Pumping System | SET | ZCAP | Pumping arrangement for HVW system & hydrant system, complete with all piping, valves, fittings,etc. inside pump house for Fire Protection System of 765/400/220 kV Substation
1000000807 |  | Fire Hydrant System 765/400 kV Substatio | SET | ZCAP | Hydrant system, complete piping andaccessories etc, outside the Pump House for Fire Protection of 765/400/220 kV Substation
1000000808 |  | HVW Spray system : 400/220 kV, 500MVA IC | SET | ZCAP | HVW spray system, Hydrant system and complete U/G & O/G piping andaccessories etc. outside the pump house for 400/220 kV, 500MVA ICT
1000000809 |  | HVW Spray system : 400 kV 125MVAR Ractor | SET | ZCAP | HVW spray system, Hydrant system and complete U/G & O/G piping andaccessories etc. outside the pump house for 125MVAR, 400 kV Bus Reactor
1000000810 |  | Smoke & Heat Detection - 765 kV GIS Hall | SET | ZCAP | Design and supply of addressable type Smoke & Heat detection system for765 kV GIS hall: (As per TS, approved drawings and directions of Engineer-in-Charge). Agency shall submit drawings and design. Quantity of various items such as detector, RI, hooter, MCP etc. as per approved design.The system shhall be integrated with SAS - 765 kV GIS Hall
1000000811 |  | Smoke & Heat Detection - 400 kV GIS Hall | SET | ZCAP | Design and supply of addressable type Smoke & Heat detection system for400 kV GIS hall: (As per TS, approved drawings and directions of Engineer-in-Charge.)Agency shall submit drawings and design. Quantity of various items such as detector, RI, hooter, MCP etc. as per approved design. The system shhall be integrated with SAS - 400 kV GIS Hall
1000000812 |  | Smoke & Heat Detection - 220 kV GIS Hall | SET | ZCAP | Design and supply of addressable type Smoke & Heat detection system for220 kV GIS hall :(As per TS, approved drawings and directions of Engineer-in-Charge.)Agency shall submit drawings and design. Quantity of various items such as detector, RI, hooter, MCP etc. as per approved design. The system shhall be integrated with SAS - 220 kV GIS Hall
1000000813 |  | Smoke & Heat Detection - CR Building | SET | ZCAP | Design and supply of addressable type Smoke & Heat detection system forcontrol room cum offic ebuilding: (As per TS, approved drawings and directions of Engineer-in-Charge.)Agency shall submit drawings and design. Quantity of various items such as detector, RI, hooter, MCP etc. as per approved design. The system shhall be integrated with SAS. - Control Room cum office Building
1000000814 |  | Smoke & Heat Detection - FF & Pump House | SET | ZCAP | "Design and Supply of Addressable type Smoke & Heat detection system: (As per TS, approved drawings and directions of Engineer-in-Charge.)Agency shall submit drawings and design. Quantity of various items such as detector, RI, hooter, MCP etc. as per approved design. The system shhall be integrated with SAS. - Fire Fighting Pump House Building"
1000000815 |  | Smoke & Heat Detection - Store Shed | SET | ZCAP | "Design and supply of addressable type Smoke & Heat detection system for store shed: (As per TS, approved drawings and directions of Engineer-in-Charge.)Agency shall submit drawings and design. Quantity of various items such as detector, RI, hooter, MCP etc. as per approved design. Thesystem shhall be integrated with SAS. - Store shed"
1000000816 |  | EOT crane for 765 kV GIS hall | SET | ZCAP | EOT Crane for GIS building for 765 kV GIS hall
1000000817 |  | 765 kV GIS hall Pressurization type vent | SET | ZCAP | "Design and supply of 765 kV GIS hall Pressurization type ventilation system "
1000000818 |  | Ventilation/Exhaust System for FFPH | SET | ZCAP | Ventilation/Exhaust System for FFPH: Exhaust fans as per requirement and approved drawing.
1000000819 |  | 765 kV online Continuos PD monitoring | SET | ZCAP | Online continuous Partial Discharge Monitoring System (PDM) for 765 kV GIS system
1000000820 |  | 500 kVA DG Set | SET | ZCAP | 500 kVA DG Set (3Ph, 4 wire, 415V, 50Hz) complete set (silent/no noise type, suitable for outdoor/indoor, less smoke(as per rule for pollution control) and control AMF panel. All statutory provisions w.r.t. the pollution shall be met.
1000000821 |  | 800 kV Isolator Contacts | SET | ZCAP | Fixed & Moving contacts for 800 kV, 3150A, 50kA, knee type, isolators (1 Set=all fixed & moving contacts for one three phase isolator)
1000000822 |  | 220 KV Isolator Contacts | SET | ZCAP | Fixed & moving contacts of 220 kV 50kA, 2000A, 3Ph Single Isolator withEarth Switch
1000000823 |  | 72.5 KV Isolator Contacts | SET | ZCAP | Fixed & moving contacts of One no of 72.5 kV, 400A, 31.5 KA, 3-Phase DoubleBreak Isolator with out E/S (1 Set=all fixed & moving contacts for one three phase isolator)
1000000824 |  | BCU for 765 kV | NOS | ZCAP | BCU for 765 kV
3000004395 |  | Distance Relay for 765 KV | NOS | ZSPR | Distance Relay for 765 kV (one of each type)
3000004396 |  | Distance Relay for 400 KV | NOS | ZSPR | Distance Relay for 400 kV (one of each type)
3000004397 |  | Distance Relay for 220 KV | NOS | ZSPR | Distance Relay for 220 kV (one of each type)
3000004398 |  | Differential Relay on 765 kV ICT | NOS | ZSPR | Differential Relay on 765 kV side of 765/400 kV ICT (one of each type)
3000004399 |  | Backup-Impedance for 765 kV | NOS | ZSPR | Backup-Impedance for 765 kV Reactor & 400 kV Reactor
3000004400 |  | REF Relay | NOS | ZSPR | REF Relay
3000004401 |  | Auto recloser relay | NOS | ZSPR | Auto recloser relay
3000004402 |  | AC Supervison Relay | NOS | ZSPR | AC Supervison Relay
3000004403 |  | DC Changeover contactor | NOS | ZSPR | DC Changeover contactor
3000004404 |  | Clamps,connectors & HW: 765 kV system | LOT | ZSPR | All clamps & connectors and hardware fittings for 765 kV system
3000004405 |  | Clamps,connectors & HW: 765 kV LR (Pol) | LOT | ZSPR | All Suspension & Tension Insulators for 765 kV system (Polymer Longrod)
3000004406 |  | Clamps,connectors & HW: 400 kV system | LOT | ZSPR | All clamps & connectors and hardware fittings for 400 kV system
3000004407 |  | Clamps,connectors & HW: 400 kV LR (Pol) | LOT | ZSPR | All Suspension & Tension Insulators for 400 kV system (Polymer Longrod)
3000004408 |  | Clamps,connectors & HW: 220 kV system | LOT | ZSPR | All clamps & connectors and hardware fittings for 220 kV system
3000004409 |  | Clamps,connectors & HW: 220 kV LR (Pol) | LOT | ZSPR | All Suspension & Tension Insulators for 220 kV system (Polymer Longrod)
3000004410 |  | Clamps,connectors: tertiary,neutral bus | LOT | ZSPR | All clamps & connectors for the Tertiary & Neutral bus system of ICT & Reactors
3000004411 |  | Clamps,Connectors & HW: Stn Trf. system | LOT | ZSPR | All clamps & connectors for Station Transformer system.
3000004412 |  | Universal relay testing kit | NOS | ZSPR | Universal relay testing kit with lifetime license for advance software functions such as advanced distance protection, advanced differnetial protection, Goose & MMS etc.(Omicron/Megger/Doble)
3000004413 |  | 100 kV automatic TFR BDV test set | NOS | ZSPR | 100 kV Automatic Transformer Oil Breakdown Voltage test set (Megger- OTS 100AF / Baur- DTA 100C)
3000004414 |  | 15 kV insulation tester | NOS | ZSPR | 15 kV Insulation Tester with 15m test leads (Megger- S1-1568/2)
3000004415 |  | Desktop computer complete set | SET | ZSPR | Desktop computer complete set (HP/Lenovo/Dell)
3000004416 |  | UPS 630VA (APC/V Guard) | NOS | ZSPR | UPS 630VA (APC/V Guard)
3000004417 |  | Laser Printer, B&W, Duplex printing | NOS | ZSPR | Laser Printer, Black & White, Duplex printing (print, scan & copy) (HP/Canon/Epson)
3000004418 |  | Trip coil assembly for 765 kV GIS | SET | ZSPR | Trip coil assembly including resistor for CB for 765 kV GIS
3000004419 |  | Closing coil for 765 kV GIS | SET | ZSPR | Closing coil assembly including resistor for CB for 765 kV GIS
3000004420 |  | 765 kV 3 level pressure switch | SET | ZSPR | 3 level pressure switch for CB for 765 kV GIS
3000004421 |  | 765 kV 2 level pressure switch | SET | ZSPR | 2 level pressure switch for 765 kV GIS
3000004422 |  | Aux. contact for 765 kV GIS CB | SET | ZSPR | Auxiliary contact switch for CB for 765 kV GIS
3000004423 |  | Aux contact for D&G switch for 765kV | SET | ZSPR | Auxiliary contact switch for disconnector & grounding switch for 765 kVGIS
3000004424 |  | CB spring charge motor for 765 kV GIS | NOS | ZSPR | Spring charging motor for CB for 765 kV GIS
3000004425 |  | Motor for D&G switch for 765 kV GIS | NOS | ZSPR | Motor for disconnector & grounding switch for 765 kV GIS
3000004426 |  | Motor for FA GS for 765 kV GIS | NOS | ZSPR | Motor for fast acting grounding switch for 765 kV GIS
3000004427 |  | Trip coil assembly for 400 kV GIS | SET | ZSPR | Trip coil assembly including resistor for CB for 400 kV GIS
3000004428 |  | Closing coil for 400 kV GIS | SET | ZSPR | Closing coil assembly including resistor for CB for 400 kV GIS
3000004429 |  | 400 kV 3 level pressure switch | SET | ZSPR | 3 level pressure switch for CB for 400 kV GIS
3000004430 |  | 400 kV 2 level pressure switch | SET | ZSPR | 2 level pressure switch for 400 kV GIS
3000004431 |  | Aux. contact for 400 kV GIS CB | SET | ZSPR | Auxiliary contact switch for CB for 400 kV GIS
3000004432 |  | Aux contact for D&G switch for 400kV | SET | ZSPR | Auxiliary contact switch for disconnector & grounding switch for 400 kVGIS
3000004433 |  | CB spring charge motor for 400 kV GIS | NOS | ZSPR | Spring charging motor for CB for 400 kV GIS
3000004434 |  | Motor for D&G switch for 400 kV GIS | NOS | ZSPR | Motor for disconnector & grounding switch for 400 kV GIS
3000004435 |  | Motor for FA GS for 400 kV GIS | NOS | ZSPR | Motor for fast acting grounding switch for 400 kV GIS
3000004436 |  | Trip coil assembly for 220 kV GIS | SET | ZSPR | Trip coil assembly including resistor for CB for 220 kV GIS
3000004437 |  | Closing coil for 220 kV GIS | SET | ZSPR | Closing coil assembly including resistor for CB for 220 kV GIS
3000004438 |  | 220 kV 3 level pressure switch | SET | ZSPR | 3 level pressure switch for CB for 220 kV GIS
3000004439 |  | 220 kV 2 level pressure switch | SET | ZSPR | 2 level pressure switch for 220 kV GIS
3000004440 |  | Aux. contact for 220 kV GIS CB | SET | ZSPR | Auxiliary contact switch for CB for 220 kV GIS
3000004441 |  | Aux contact for D&G switch for 220kV | SET | ZSPR | Auxiliary contact switch for disconnector & grounding switch for 220 kVGIS
3000004442 |  | CB spring charge motor for 220 kV GIS | NOS | ZSPR | Spring charging motor for CB for 220 kV GIS
3000004443 |  | Motor for D&G switch for 220 kV GIS | NOS | ZSPR | Motor for disconnector & grounding switch for 220 kV GIS
3000004444 |  | Motor for FA GS for 220 kV GIS | NOS | ZSPR | Motor for fast acting grounding switch for 220 kV GIS
1000000826 |  | ACSR Zebra with HS Tape | M | ZCAP | ACSR Zebra with heat shrinkage tape
1000000558 | 10.SYBLDG.LTGPRTN | Design and supply of DSLP | LOT | ZCAP | "Design and Supply of Direct Stroke Lightening Protection System: (Asper TS, approved drawings and directions of Engineer-in-Charge.) usingIEC 62305 / Razevig method. The scope includes design and supply of allmaterials for DSLP (except switchyard columns and LCLM) of entireswitchyard area under present scope, all buildings, ICT and reactors.This includes all materials such as shield wires, horizontalconductor,down conductor, droppers, earth electrodes, test link, cleats,lugs, air termination rods/ lightning spike etc. and all otheraccessories to complete the system in full shape. Earthing of the DSLPsystem is included in the scope."
2000000400 |  | Cash Book | NOS | ZCON | Cash Book
2000000401 |  | Issue Register | NOS | ZCON | Issue Register
2000000402 |  | Issue Diary | NOS | ZCON | Issue Diary
1000000726 |  | NMS & Central Console Server | NOS | ZCAP | NMS Server cum Centralised Management Console
1000000728 |  | Identity Management Server | NOS | ZCAP | Identity Server
1000000729 |  | Infra Management Hardware | NOS | ZCAP | Any other Hardware required for Infrastructure Management
1000000730 |  | Workstation Dual Touch PDC | NOS | ZCAP | Workstation Console integrated with dual Touch-screen Monitors for PDCApplication
1000000731 |  | Workstation Dual Touch PDS | NOS | ZCAP | Workstation Console integrated with dual Touch-screen Monitors forProgramming Development System
1000000732 |  | Remote Operator Console | NOS | ZCAP | Remote Consoles, equivalent to Work station console.
1000000734 |  | Firewall 10G NIPS | NOS | ZCAP | Firewall with NIPS with Minimum 8 x 10Gbps Fiber optic ports and 2 x1Gbps Ethernet ports
1000000735 |  | WAN Router 10G Core | NOS | ZCAP | WAN Router for Communicating with Super PDCs ,PMUs, SCADA, Remote PDC atRLDCs/NTAMC and Remote Consoles (Minimum 4 x 10 Gbps Fiber Optic Portsand 8 x 1 Gbps Ethernet ports)
1000000736 |  | WAN Router Remote | NOS | ZCAP | WAN router at Remote Console end (Minimum 2x10Gbps Fiber optic ports and4x 1Gbps Ethernet ports)
1000000737 |  | L3 Core Switch 10G | NOS | ZCAP | LAN Switch (Layer 3) with minimum 8x10 Gbps Fiber Optic Ports and 8 x 1Gbps Ethernet Ports for the following LANs
1000000738 |  | PDC LAN Network | NOS | ZCAP | PDC LAN
1000000739 |  | Historian LAN Network | NOS | ZCAP | Historian LAN
1000000740 |  | Infra LAN Network | NOS | ZCAP | Infrastructure LAN
1000000741 |  | Remote Console LAN | NOS | ZCAP | LAN for Remote Consoles
1000000742 |  | Analytics LAN Network | NOS | ZCAP | Analytical Application LAN
1000000744 |  | PMU Units Supply | NOS | ZCAP | Minimum No.of PMUs to be delivered at substations/Power plants atlocations as identified in Phasors List at Appendix-I-PART-C
1000000745 |  | PMU Panel with Accessories | NOS | ZCAP | Panel for mounting PMUs (complete with all necessary accessories, cablesetc. as per specification) along with identified analog channels /modules as per Appendix-I-PART-C
1000000746 |  | Substation L3 Switch | NOS | ZCAP | Substation Grade Layer-3 LAN Switches with minimum 4 x 10/100 MbpsEthernet ports and 2 x 1 Gbps Ethernet ports as per Appendix-I-PART-C
1000000747 |  | PMU Hub Switch | NOS | ZCAP | PMU HUB switch ( 1 no. per each S/S having multiple PMUs) as perAppendix-I-PART-C
1000000748 |  | GPS Receiver Substation | NOS | ZCAP | Time System (GPS receiver) as per Appendix-I-PART-C
1000000749 |  | PMU Config Laptop | NOS | ZCAP | PMU configuration tool (Laptop)
3000004452 |  | Spacer for Twin Moose Cond. (450mm spaci | NOS | ZSPR | Spacer for Twin Moose Cond. (450mm spacing)400 KV
3000004453 |  | 400KV Pipe to Pipe Clamp Joint(Two Pipe | NOS | ZSPR | 400KV Pipe to Pipe Clamp Joint(Two Pipe)
3000004454 |  | 400KV Pipe Tringular shape T Clamp Join | NOS | ZSPR | 400KV Pipe Tringular shape T Clamp Joint(Three Pipe)
3000004455 |  | 400KV Pipe Drop to twin moose Cond. C | NOS | ZSPR | 400KV Pipe Drop to twin moose Cond. Clamp (Top In)
3000004456 |  | 400KV T' Clamp for Single Moose Run with | NOS | ZSPR | 400KV T' Clamp for Single Moose Run with Single Moose ACSR drop
3000004457 |  | 220Kv Isolater Clamp (Twin Moose) (Side | NOS | ZSPR | 220Kv Isolater Clamp (Twin Moose) (Side In) (strud)
3000004458 |  | 220Kv Isolater Clamp (Twin Moose) (Top | NOS | ZSPR | 220Kv Isolater Clamp (Twin Moose) (Top In)(strud)
3000004459 |  | 220Kv Isolater Clamp (Single Moose) (Bo | NOS | ZSPR | 220Kv Isolater Clamp (Single Moose) (Both end In)(strud)
3000004460 |  | 220KV T' Clamp for Twin Moose Run with | NOS | ZSPR | 220KV T' Clamp for Twin Moose Run with Single Moose ACSR drop
3000004461 |  | 220KV T' Clamp for Twin Moose Run with | NOS | ZSPR | 220KV T' Clamp for Twin Moose Run with Single Moose ACSR drop
3000004462 |  | 400KV LA Pipe Clamp twin Moose Cond. | NOS | ZSPR | 400KV LA Pipe Clamp twin Moose Cond.
3000004463 |  | 400KV CT Pipe Clamp(Side in) Bimetallic | NOS | ZSPR | 400KV CT Pipe Clamp(Side in) Bimetallic (60mm strud/Pad)Rigid type
3000004464 |  | 400KV CT Pipe Clamp(Twin cond. Flexible | NOS | ZSPR | 400KV CT Pipe Clamp(Twin cond. Flexible) Bimetallic (60mm strud)
3000004465 |  | 400KV Isolater Drop Clamp twin Moose Cl | NOS | ZSPR | 400KV Isolater Drop Clamp twin Moose Clamp (Top in)(strud/Pad)
3000004466 |  | 400KV Isolater Pipe Clamp (Top in)(stru | NOS | ZSPR | 400KV Isolater Pipe Clamp (Top in)(strud/Pad)
3000004467 |  | 400KV Isolater Pipe Clamp (Twin cond. F | NOS | ZSPR | 400KV Isolater Pipe Clamp (Twin cond. Flexible)(strud/Pad)
3000004468 |  | 400KV CB Pipe Clamp (Three cond. Flexibl | NOS | ZSPR | 400KV CB Pipe Clamp (Three cond. Flexible) Pad -Type
3000004469 |  | 400KV PI Pipe Clamp (Three cond. Flexibl | NOS | ZSPR | 400KV PI Pipe Clamp (Three cond. Flexible)
2000000345 |  | HOUSE WIRING ELECTRICAL MATERIALS | NOS | ZCON | HOUSE WIRING ELECTRICAL MATERIALS SUCH AS SHOCKET, SWITCH, CEILING ROSE,RJ BOX, PRE PIPE, PRE BOND, FLEXIBLE PIPE ANGLE HOLDER, MICA COVERS ETC.
2000000407 |  | 35 Sqmm copper lugs | NOS | ZCON | 35 Sqmm Copper Lugs
3000004470 |  | 132 kV Schneider tripping/Closing Coil | NOS | ZSPR | Schneider tripping/Closing Coil 220 VDC
1000000842 |  | A3 Colour Laser Multifunctional Printer | NOS | ZCAP | A3 Colour Laser Multifunctional Printer
1000000286 | BAT.12VPLANTE.A001 | 12 volt Battery of different AH rating | NOS | ZCAP | 12 volt Batteryof different AH rating
3000004164 |  | ST-ST Patch cord | NOS | ZSPR | ST-ST Patch cord of different length
1000000843 |  | Apple iPhone 17, 256GB, Black | NOS | ZCAP | Apple iPhone 17, 256GB, Black
3000000000 | BAT.12CHRG.A001 | 12V BATTERY CHARGER | SET | ZSPR | 12V BATTERY CHARGER
2000000370 |  | Ferrule Tube in PKT | NOS | ZCON | Ferrule Tube for printing in packet
4000000263 |  | Telescopic Pole Pruner | NOS | ZTNP | Telescopic Pole Pruner
1000000844 |  | Refrigerator of different Size | NOS | ZCAP | Refrigirator of different Size
3000004471 |  | 40 Amp D.P. MCB | NOS | ZSPR | 40 Ampere Double Pole (2P) MCB
3000004472 |  | Panel box of different ways | NOS | ZSPR | Panel box of different ways
3000004473 |  | 100A x 415V FP busbar panel box | NOS | ZSPR | 100A x 415V FP busbar panel box with accessories
3000004474 |  | 4CX70 sqmm AL PWR cable | M | ZSPR | 4CX70 Sqmm Aluminium Power Cable
3000004475 |  | Precast earthpit chamber with cover | NOS | ZSPR | Precast Concrete Earthpits chamber with earthpit cover
3000004476 |  | 2C X 16SQMM Copper Armored Power Cable. | M | ZSPR | 2C X 16 SQMM Multi stranded Copper Armored Power Cable.
3000004477 |  | 50A 100B 3 pole MCCB | NOS | ZSPR | 50A 100B 3 pole MCCB
3000004478 |  | 33KV drive for disconnector & E/S GIS | NOS | ZSPR | 33KV drive for disconnector & earthing switch GIS
3000004479 |  | CB housing enclosure | NOS | ZSPR | Circuit Breaker housing enclosure GIS
3000004480 |  | Turret C.T. with housing | NOS | ZSPR | Turret C.T. with housing
3000004481 |  | Earth Switch G.I.S. | NOS | ZSPR | Earth Switch G.I.S.
3000004482 |  | Turret C.T with housing extension. | NOS | ZSPR | Turret C.T with housing extension
3000004483 |  | T-Clamp Dog run dog drop | NOS | ZSPR | T-Clamp Dog run dog drop
3000004484 |  | T-Clamp Dog run Moose drop | NOS | ZSPR | T-Clamp Dog run Moose drop
3000004485 |  | 220KV CT pipe clamp | NOS | ZSPR | 220KV CT pipe clamp
3000004486 |  | 220KV Isolator pipe pad clamp | NOS | ZSPR | 220KV Isolator pipe pad clamp
3000004487 |  | Isolator finger clamp(220KV side) | NOS | ZSPR | Isolator finger clamp(220KV side)
1000000845 |  | 9 Mtr.G.I. High Mast Lighting pole | NOS | ZCAP | 9Mtr. G.I Octagonal Mini High Mast in foundation with Anchor Nut,Boltsuitable for wind pressure 200Km/Hr with Supply,installation,testing andcommissioning
1000000846 |  | LED gate Light Fittings | NOS | ZCAP | LED gate Light Fittings
1000000847 |  | 132KV Transformer CR Panel (Single Bay) | NOS | ZCAP | 132KV Transformer CRP (1 Bay in One Panel) with IEC 61850 ED-2 PRP on FOof SIEMENS.
1000000848 |  | Different types of fruit bearing trees | NOS | ZCAP | Different types of fruit bearing trees
1000000849 |  | Different non-fruit bearing trees | NOS | ZCAP | Different types of non-fruit bearing trees for gardening.
4000000264 |  | Hydraulic Compressor Machine | NOS | ZTNP | Hydraulic Compressor Machine
3000004488 |  | Die Set for Panther Conductor | NOS | ZSPR | Die Set for Panther Conductor
3000004489 |  | Die set for Zebra conductor | NOS | ZSPR | Die set for Zebra conductor
3000004490 |  | Die set for Moose conductor | NOS | ZSPR | Die set for Moose conductor
3000004491 |  | Die set for Earth wire | NOS | ZSPR | Die set for Earth wire
4000000265 |  | Portable Welding Machine | NOS | ZTNP | Portable Welding Machine
4000000266 |  | Pole Pruner | NOS | ZTNP | Pole Pruner (Standard/ Telescopic) for Hedging
3000004492 |  | Pole Pruner Telescopic Saw | NOS | ZSPR | Pole Pruner Telescopic Saw
3000004493 |  | Pole Pruner Telescopic shaft | NOS | ZSPR | Pole Pruner Telescopic shaft
1000000850 |  | 245 kV, 1C X 1000 Sq. mm, Cu cable | M | ZCAP | 245 kV, 1C X 1000 Sq. mm, Copper conductor, XLPE insulated power cable
1000000851 |  | 220 kV online PD monitoring | SET | ZCAP | Online Portable Partial Discharge Monitoring System (PDM) for 245 kV GIS equipment
1000000852 |  | 36 kV, 1250 A SI w/o E/s | NOS | ZCAP | 36 kV, 1250 A, 31.5 kA, single isolator without earth switch
1000000853 |  | 36 kV, 1250 A SI with E/s | NOS | ZCAP | 36 kV, 1250 A, 31.5 kA, single isolator with earth switch
1000000854 |  | 36 kV, 1250 A beam mounted SI with E/s | NOS | ZCAP | 36 kV, 1250 A, 31.5 kA, beam mounted single isolator without earth switch
1000000855 |  | 36 kV, 1600A circuit breaker | SET | ZCAP | 36 kV, 1600A, 31.5 kA vacuum circuit breaker with supporting structure
1000000856 |  | 33 kV LR 120 kN porcelain insulator | SET | ZCAP | 33 kV long rod 120 kN long rod porcelain insulator
1000000857 |  | 33 kV LR 90 kN porcelain insulator | SET | ZCAP | 33 kV long rod 90 kN long rod porcelain insulator
1000000858 |  | 120 kN SS HWF for single ACSR Moose | NOS | ZCAP | 120 kN single suspension H/W fitting for single ACSR Moose with drop type clamp for 220 kV system
3000004494 |  | 120 kN SS HWF for twin ACSR Moose | NOS | ZSPR | 120 kN single tension H/W fitting suitable for twin ACSR Moose for 33 kV system
3000004495 |  | 120 kN ST HWF for single ACSR Moose | NOS | ZSPR | 120 kN single tension H/W fitting suitable for single ACSR Moose for 33kV system
3000004496 |  | 90 kN ST HWF for twin ACSR Moose | NOS | ZSPR | 90 kN single suspension H/W fitting suitable for twin ACSR Moose for 33kV system
3000004497 |  | 90 kN ST HWF for single ACSR Moose | NOS | ZSPR | 90 kN single suspension H/W fitting suitable for single ACSR Moose for 33 kV system
3000004498 |  | Compression type clamps & connectors | LOT | ZSPR | Complete lot of compression type clamps & connectors etc. for all voltage levels
1000000859 |  | 40 mtrs high monopole LCLM | SET | ZCAP | Monopole (HDG) Lighting cum Lightning Mast (40 mtrs height) for applicable iwnd zone, including LED lighting fixtures (controlled by Lux meterfor variable lux output of the luminaire as per ambient light to attainthe reqired lux level) with control gear panel etc and with all accessories like motor for hoisting / lowering the lighting platform and other switchgear & lighting control panel including copper cable, accessories etc.
1000000861 |  | Transportation charge for 40 MVA PTR | LOT | ZCAP | Charges for transportation of 40 MVA, 220/33 kV power transformer (one unit out of the lot) from the factory site to the location for Dynamic Short Circuit (DSC) Test & back to factory including other incidental charges, if any
1000000862 |  | NIFPES for 40 MVA, 220/33 kV PTR | LOT | ZCAP | Nitrogen Injection Type Fire Prevention & Extinguishing System (NIFPES)suitable for 40 MVA, 220/33 kV Power Transformer as per Technical Specification & latest standard
4000000267 |  | DCP Type 4.5 kg fire extinguisher | NOS | ZTNP | DCP Type 4.5 kg fire extinguisher
1000000863 |  | Exhaust system for 220 kV GIS hall | LOT | ZCAP | Design and supply of exhaust system for 220 kV GIS hall (including supply of panels and other associated materials)
4000000268 |  | 10 kV insulation tester | NOS | ZTNP | 10 kV Insulation Tester with 15m test leads (Megger- S1-568/Sonel-MIC 10K1)
4000000269 |  | SF6 filling/storage plant | LOT | ZTNP | SF6 Gas Filling, Evacuating, Filtering, Drying, Pumping & Storage Plantwith spares for 5 years Operation.(DILO make)
1000000864 |  | 82.5 kVA Disel generator | NOS | ZCAP | 82.5 kVA outdoor type silent diesel generator with control panel havingadequate mechanical & electrical protection as per latest IS with Automatic Mains Failure feature and statrter CT for differential protection
1000000865 |  | 5T EOT crane | NOS | ZCAP | EOT crane for GIS building with 5T capacity
1000000866 |  | 48V DCDB | NOS | ZCAP | 48V DCDB
3000004499 |  | Complete drive for 245 kV GIS CB | SET | ZSPR | Complete drive for 245 kV GIS circuit breaker
3000004500 |  | 220KV GIS Complete drive mech. for FAGS | SET | ZSPR | Complete drive mechanism for fast acting grounding switches (220 KV GIS)
3000004501 |  | 220KV GIS Motor for FAGS | SET | ZSPR | Motor for fast acting grounding switches(220 KV GIS)
3000004502 |  | Fixed & moving contacts of 220kV iso | SET | ZSPR | Fixed & moving contact assembly set for one complete set of 245 kV isolator
3000004503 |  | One pole assembly for 33kV VCB | SET | ZSPR | One complete pole assembly of circuit breaker in dust proof and safe packing for 36 kV, 1600 A vacuum circuit breaker
3000004504 |  | Clamps & connectors spare for 220/ 33kV | LOT | ZSPR | Clamps & connectors for 220 kV & 33 kV (Three numbers from each type - as supplied for the work) systems
1000000868 |  | DSC charge for 40 MVA, 220/33 kV PTR | NOS | ZCAP | Dynamic Short Circuit (DSC)Test charges including post DSC tests for 40MVA, 220/33 kV power transformer
3000004505 |  | MC assembly for 36 kV, 2000 A Iso E/s | SET | ZSPR | Moving contact assembly for earth switch of 36 kV, 2000 A isolator
3000004506 |  | FC assembly for 36 kV, 2000 A Iso E/s | SET | ZSPR | Fixed contact assembly for earth switch of 36 kV, 2000 A isolator
3000004507 |  | Marshalling Box for Transformer | NOS | ZSPR | Marshalling Box for transformers
3000004508 |  | Ball Bearing for 33kV isolators | NOS | ZSPR | Ball bearing for 33kV isolators ( S.I. & D.I. with Earth Switch)
3000004509 |  | Cotter Pin for 33kV Isolators | NOS | ZSPR | Cotter Pin for isolators ( S.I. & D.I. with Earth Switch)
3000004510 |  | 33kV 1CX400 sqmm Cu Arm XLPE UG Cable | NOS | ZSPR | 33kV 1CX400 sqmm Copper, Armoured, XLPE Insulated UG Cable
3000004511 |  | O/D Termination Kit 33kV 1CX400 sqmm | NOS | ZSPR | Outdoor end termination kit for 33kV, 1 CX400 sq.mm Copper, Armoured, XLPE Insulated UG Cable

## Services (hidden)
Service Number | Service Description | Service Group | Service Category | Unit of Measure | Tax Tarrif | Valuation Class | Long Text
30000000 | Contour survey & furnishing contour map | SER.CIVIL | ZGEN | M2 |  | 3230 | Contour survey and furnishing contour map including supply of all materials, Labour and T&P per Sqm
30000001 | Soft/loose soil -CFL of SS area | SER.CIVIL | ZGEN | M3 |  | 3230 | Soft/loose soil -Cutting, Filling and Leveling of Sub-station area including supply of labour and T&P per Cum
30000002 | Dense/Compact soil - CFL of SS area | SER.CIVIL | ZGEN | M3 |  | 3230 | Dense/ Compact soil - Cutting, Filling and Leveling of Sub-station area including supply of labour and T&P per Cum
30000003 | Soft/DI rock (NRB)-CFL of SS area | SER.CIVIL | ZGEN | M3 |  | 3230 | Soft/Disintegrated rock[not requiring blasting](DI rock (NRB)) -Cutting, Filling and Leveling of Sub-station area including supply of labour and T&P per Cum
30000004 | Hard rock(RB) - CFL of SS area | SER.CIVIL | ZGEN | M3 |  | 3230 | Hard rock[requiring blasting] (RB)- Cutting, Filling and Leveling of Sub-station area including supply of labour and T&P per Cum
30000005 | Partially Submerged Soil-CFL of SS area | SER.CIVIL | ZGEN | M3 |  | 3230 | Partially Submerged Soil - Cutting, Filling and Leveling of Sub-station area including supply of labour and T&P per Cum
30000006 | Fully Submerged soil - CFL of SS area | SER.CIVIL | ZGEN | M3 |  | 3230 | Fully Submerged soil - Cutting, Filling and Leveling of Sub-station area including supply of labour and T&P per Cum
30000007 | Filling of SS area upto 30mtr lead | SER.CIVIL | ZGEN | M3 |  | 3230 | FILLING of substation area Up to 30 mtr lead with borrowed earth with supply of all labour, T & P. per Cum
30000008 | Filling of SS area 30-100mtr lead | SER.CIVIL | ZGEN | M3 |  | 3230 | FILLING of substation area Beyond 30 mtr & up to 100mtr lead with borrowed earth with supply of all labour, T & P. per Cum
30000009 | Filling of SS area beyond 100mtr lead | SER.CIVIL | ZGEN | M3 |  | 3230 | FILLING of substation area Beyond 100mtr lead with borrowed earth with supply of all labour, T & P. per Cum
30000010 | Soft/L.Soil-Excavation & BF 1.5mtr in SS | SER.CIVIL | ZGEN | M3 |  | 3230 | Soft /loose soil-In first depth[up to 1.5 mtr]-Excavation and back filling: for foundation of equipment and column including supply of all materials, Labour and T& P and as per the instruction of Engineer In charge per Cum
30000011 | Hard/D.soil-Excavation & BF 1.5mtr in SS | SER.CIVIL | ZGEN | M3 |  | 3230 | Hard / Dense soil-In first depth[up to 1.5 mtr]-Excavation and back filling: for foundation of equipment and column including supply of all materials, Labour and T& P and as per the instruction of Engineer In charge per Cum
30000012 | Muddy Soil-Excavation & BF 1.5mtr in SS | SER.CIVIL | ZGEN | M3 |  | 3230 | Muddy soil-In first depth[up to 1.5 mtr]-Excavation and back filling: for foundation of equipment and column including supply of all materials, Labour and T& P and as per the instruction of Engineer In charge per Cum
30000013 | Soft/DIRock(NRB)-Excavat&BF1.5mtr in SS | SER.CIVIL | ZGEN | M3 |  | 3230 | Soft/Disintegrated rock[not requiring blasting]-In first depth[up to 1.5 mtr]-Excavation and back filling: for foundation of equipment and column including supply of all materials, Labour and T& P and as per the instruction of Engineer In charge per Cum
30000014 | HardRock(RB)-Excavation &BF 1.5mtr in SS | SER.CIVIL | ZGEN | M3 |  | 3230 | Hard rock[requiring blasting]-In first depth[up to 1.5 mtr]-Excavation and back filling: for foundation of equipment and column including supply of all materials, Labour and T& P and as per the instruction of Engineer In charge per Cum
30000015 | Soft/L.Soil-Excavation&BF1.5-3mtr in SS | SER.CIVIL | ZGEN | M3 |  | 3230 | Soft / loose soil-In second depth[up to 1.5 mtr. To 3 mtr.]-Excavation and back filling: for foundation of equipment and column including supply of all materials, Labour and T& P and as per the instruction of Engineer In charge per Cum
30000016 | Hard/D.soil-Excavation&BF1.5-3mtr in SS | SER.CIVIL | ZGEN | M3 |  | 3230 | Hard /Dense soil-In second depth[up to 1.5 mtr. To 3 mtr.]-Excavation and back filling: for foundation of equipment and column including supply of all materials, Labour and T& P and as per the instruction of Engineer In charge per Cum
30000017 | Muddy Soil-Excavation&BF 1.5-3mtr in SS | SER.CIVIL | ZGEN | M3 |  | 3230 | Muddy soil-In second depth[up to 1.5 mtr. To 3 mtr.]-Excavation and back filling: for foundation of equipment and column including supply of all materials, Labour and T& P and as per the instruction of Engineer In charge per Cum
30000018 | Soft/DIRock(NRB)-Excavation&BF 1.5-3mtr | SER.CIVIL | ZGEN | M3 |  | 3230 | Soft/Disintegrated rock[not requiring blasting]-In second depth[up to 1.5 mtr. To 3 mtr.]-Excavation and back filling: for foundation of equipment and column including supply of all materials, Labour and T& P and as per the instruction of Engineer In charge per Cum
30000019 | HardRock(RB)-Excavation&BF1.5-3mtr in SS | SER.CIVIL | ZGEN | M3 |  | 3230 | Hard rock[requiring blasting]-In second depth[up to 1.5 mtr. To 3 mtr.]-Excavation and back filling: for foundation of equipment and column including supply of all materials, Labour and T& P and as per the instruction of Engineer In charge per Cum
30000020 | Disposal of surplus excavated earth | SER.CIVIL | ZGEN | M3 |  | 3230 | Disposal of surplus excavated earth(after back filling) at site Per Cum / Mtr
30000021 | M15(1:2:4)with cement and w/o rod for SS | SER.CIVIL | ZGEN | M3 |  | 3230 | With cost of cement and without steel - Foundation and reinforcement: M-150 grade concrete in ratio [1:2:4) with Supply of all materials, good quality planks, ballas, shuttering plates for centering,shuttering, supply of good quality 20 mm machine broken granite chips,good quality river sand and concreting, curing for foundation of columns,equipment structure, transformer and cable trench slab etc. as per IS:4156 including cost of taxes,royalties ,lead lift, Labour and T&P per Cum
30000022 | M15(1:2:4) w/o cement and w/o rod for SS | SER.CIVIL | ZGEN | M3 |  | 3230 | Without cost of cement and without steel -Foundation and reinforcement: M-150 grade concrete in ratio [1:2:4) with Supply of all materials, good quality planks, ballas, shuttering plates for centering,shuttering, supply of good quality 20 mm machine broken granite chips,good quality river sand and concreting, curing for foundation of columns,equipment structure, transformer and cable trench slab etc. as per IS:4156 including cost of taxes,royalties ,lead lift, Labour and T&P per Cum
30000023 | M10(1:3:6)with cement and w/o rod for SS | SER.CIVIL | ZGEN | M3 |  | 3230 | With cost of cement and without steel - Foundation and reinforcement:M-100 grade concrete in ratio [1:3:6) with Supply of all materials, good quality planks, ballas, shuttering plates for centering,shuttering , supply of good quality 20 mm machine broken granite chips,good quality river sand and concreting, curing for foundation of columns,equipment structure, transformer and cable trench slab etc. as per IS:4156 including cost of taxes,royalties ,lead lift, Labour and T&P per Cum
30000025 | Concrete ratio(1:4:8)with Cement for SS | SER.CIVIL | ZGEN | M3 |  | 3230 | With cost of cement and without steel - Foundation and reinforcement: Concrete ratio of [1:4:8) with Supply of all materials, good quality planks, ballas, shuttering plates for centering,shuttering , supply of good quality 20 mm machine broken granite chips,good quality river sand and concreting, curing for foundation of columns,equipment structure, transformer and cable trench slab etc. as per IS:4156 including cost of taxes,royalties ,lead lift, Labour and T&P per Cum
30000026 | Concrete ratio (1:4:8)w/o Cement for SS | SER.CIVIL | ZGEN | M3 |  | 3230 | Without cost of cement and without steel - Foundation and reinforcement: Concrete ratio of [1:4:8) with Supply of all materials, good quality planks, ballas, shuttering plates for centering,shuttering , supply of good quality 20 mm machine broken granite chips,good quality river sand and concreting, curing for foundation of columns,equipment structure, transformer and cable trench slab etc. as per IS:4156 including cost of taxes,royalties ,lead lift, Labour and T&P per Cum
30000027 | M20(1:1.5:3)with cement & w/o rod for SS | SER.CIVIL | ZGEN | M3 |  | 3230 | With cost of cement and without steel - Foundation and reinforcement: Concrete ratio of [1:1.5:3) with Supply of all materials, good quality planks, ballas, shuttering plates for centering,shuttering , supply of good quality 20 mm machine broken granite chips,good quality river sand and concreting, curing for foundation of columns,equipment structure, transformer and cable trench slab etc. as per IS:4156 including cost of taxes,royalties ,lead lift, Labour and T&P. per Cum
30000028 | M20(1:1.5:3)-w/o cement & w/o rod for SS | SER.CIVIL | ZGEN | M3 |  | 3230 | Without cost of cement and without steel - Foundation and reinforcement: Concrete ratio of [1:1.5:3) with Supply of all materials, good quality planks, ballas, shuttering plates for centering,shuttering , supply of good quality 20 mm machine broken granite chips,good quality river sand and concreting, curing for foundation of columns,equipment structure, transformer and cable trench slab etc. as per IS:4156 including cost of taxes,royalties ,lead lift, Labour and T&P. per Cum
30000030 | Reinforcement w/o supply of steel rod | SER.CIVIL | ZGEN | MT |  | 3230 | [ii] Without supply rod per MT
30000031 | Breaking of existing concrete foundation | SER.CIVIL | ZGEN | M3 |  | 3230 | Breaking of existing concrete foundation for replacement / renovation work, clearing of debris from switch yard as per the Instruction of Engineer Incharge ( including supply of T&P, Laobur etc. necessary for the work) per Cum
30000032 | M25(1:1:2) With cement and w/o rod | SER.CIVIL | ZGEN | M3 |  | 3230 | With cost of cement and without steel - Foundation and reinforcement: M25[1:1:2) with Supply of all materials, good quality planks, ballas, shuttering plates for centering,shuttering , supply of good quality 20 mm machine broken granite chips,good quality river sand and concreting, curing for foundation of columns,equipment structure, transformer and cable trench slab etc. as per IS:4156 including cost of taxes,royalties ,lead lift, Labour and T&P. per Cum
30000033 | Pile Bore-250mm Soft soil UR for SS | SER.CIVIL | ZGEN | M |  | 3230 | 250mm - In Soft/Loose/Muddy soil with under reamed (UR)-Pile foundation (under reamed (UR)/ without under reamed (UR): Boring for under reamed (UR) cast in situ piling with betonite showing for stabilisation of bore in substation area per Mtr.length
30000034 | Pile Bore-300mm Soft soil UR for SS | SER.CIVIL | ZGEN | M |  | 3230 | 300mm - In Soft/Loose/Muddy soil with under reamed (UR)-Pile foundation (under reamed (UR)/ without under reamed (UR): Boring for under reamed (UR) cast in situ piling with betonite showing for stabilisation of bore in substation area per Mtr.length
30000035 | Pile Bore-375mm Soft soil UR for SS | SER.CIVIL | ZGEN | M |  | 3230 | 375mm - In Soft/Loose/Muddy soil with under reamed (UR)-Pile foundation (under reamed (UR)/ without under reamed (UR): Boring for under reamed (UR) cast in situ piling with betonite showing for stabilisation of bore in substation area per Mtr.length
30000036 | Pile Bore-400mm Soft soil UR for SS | SER.CIVIL | ZGEN | M |  | 3230 | 400mm - In Soft/Loose/Muddy soil with under reamed (UR)-Pile foundation (under reamed (UR)/ without under reamed (UR): Boring for under reamed (UR) cast in situ piling with betonite showing for stabilisation of bore in substation area per Mtr.length
30000037 | Pile Bore-450mm Soft soil UR for SS | SER.CIVIL | ZGEN | M |  | 3230 | 450mm - In Soft/Loose/Muddy soil with under reamed (UR)-Pile foundation (under reamed (UR)/ without under reamed (UR): Boring for under reamed (UR) cast in situ piling with betonite showing for stabilisation of bore in substation area per Mtr.length
30000038 | Pile Bore-500mm Soft soil UR for SS | SER.CIVIL | ZGEN | M |  | 3230 | 500mm - In Soft/Loose/Muddy soil with under reamed (UR)-Pile foundation (under reamed (UR)/ without under reamed (UR): Boring for under reamed (UR) cast in situ piling with betonite showing for stabilisation of bore in substation area per Mtr.length
30000039 | Pile Bore-250mm Soft soil w/o UR for SS | SER.CIVIL | ZGEN | M |  | 3230 | 250mm - In Soft/Loose/Muddy soil without under reamed (UR)-Pile foundation (under reamed (UR)/ without under reamed (UR): Boring for under reamed (UR) cast in situ piling with betonite showing for stabilisation of bore in substation area per Mtr.length
30000040 | Pile Bore-300mm Soft soil w/o UR for SS | SER.CIVIL | ZGEN | M |  | 3230 | 300mm - In Soft/Loose/Muddy soil without under reamed (UR)-Pile foundation (under reamed (UR)/ without under reamed (UR): Boring for under reamed (UR) cast in situ piling with betonite showing for stabilisation of bore in substation area per Mtr.length
30000041 | Pile Bore-375mm Soft soil w/o UR for SS | SER.CIVIL | ZGEN | M |  | 3230 | 375mm - In Soft/Loose/Muddy soil without under reamed (UR)-Pile foundation (under reamed (UR)/ without under reamed (UR): Boring for under reamed (UR) cast in situ piling with betonite showing for stabilisation of bore in substation area per Mtr.length
30000042 | Pile Bore-400mm Soft soil w/o UR for SS | SER.CIVIL | ZGEN | M |  | 3230 | 400mm - In Soft/Loose/Muddy soil without under reamed (UR)-Pile foundation (under reamed (UR)/ without under reamed (UR): Boring for under reamed (UR) cast in situ piling with betonite showing for stabilisation of bore in substation area per Mtr.length
30000043 | Pile Bore-450mm Soft soil w/o UR for SS | SER.CIVIL | ZGEN | M |  | 3230 | 450mm - In Soft/Loose/Muddy soil without under reamed (UR)-Pile foundation (under reamed (UR)/ without under reamed (UR): Boring for under reamed (UR) cast in situ piling with betonite showing for stabilisation of bore in substation area per Mtr.length
30000044 | Pile Bore-500mm Soft soil w/o UR for SS | SER.CIVIL | ZGEN | M |  | 3230 | 500mm - In Soft/Loose/Muddy soil without under reamed (UR)-Pile foundation (under reamed (UR)/ without under reamed (UR): Boring for under reamed (UR) cast in situ piling with betonite showing for stabilisation of bore in substation area per Mtr.length
30000045 | Pile Bore-250mm Submerged soil UR for SS | SER.CIVIL | ZGEN | M |  | 3230 | 250mm - In Submerged soil with under reamed (UR)-Pile foundation (under reamed (UR)/ without under reamed (UR): Boring for under reamed (UR) cast in situ piling with betonite showing for stabilisation of bore in substation area per Mtr.length
30000046 | Pile Bore-300mm Submerged soil UR for SS | SER.CIVIL | ZGEN | M |  | 3230 | 300mm - In Submerged soil with under reamed (UR)-Pile foundation (under reamed (UR)/ without under reamed (UR): Boring for under reamed (UR) cast in situ piling with betonite showing for stabilisation of bore in substation area per Mtr.length
30000047 | Pile Bore-375mm Submerged soil UR for SS | SER.CIVIL | ZGEN | M |  | 3230 | 375mm - In Submerged soil with under reamed (UR)-Pile foundation (under reamed (UR)/ without under reamed (UR): Boring for under reamed (UR) cast in situ piling with betonite showing for stabilisation of bore in substation area per Mtr.length
30000048 | Pile Bore-400mm Submerged soil UR for SS | SER.CIVIL | ZGEN | M |  | 3230 | 400mm - In Submerged soil with under reamed (UR)-Pile foundation (under reamed (UR)/ without under reamed (UR): Boring for under reamed (UR) cast in situ piling with betonite showing for stabilisation of bore in substation area per Mtr.length
30000049 | Pile Bore-450mm Submerged soil UR for SS | SER.CIVIL | ZGEN | M |  | 3230 | 450mm - In Submerged soil with under reamed (UR)-Pile foundation (under reamed (UR)/ without under reamed (UR): Boring for under reamed (UR) cast in situ piling with betonite showing for stabilisation of bore in substation area per Mtr.length
30000050 | Pile Bore-500mm Submerged soil UR for SS | SER.CIVIL | ZGEN | M |  | 3230 | 500mm - In Submerged soil with under reamed (UR)-Pile foundation (under reamed (UR)/ without under reamed (UR): Boring for under reamed (UR) cast in situ piling with betonite showing for stabilisation of bore in substation area per Mtr.length
30000051 | Pile Bore-250mm Submerged Soil w/o UR fo | SER.CIVIL | ZGEN | M |  | 3230 | 250mm - In Submerged soil without under reamed (UR)-Pile foundation (under reamed (UR)/ without under reamed (UR): Boring for under reamed (UR) cast in situ piling with betonite showing for stabilisation of bore in substation area per Mtr.length
30000052 | Pile Bore-300mm Submerged Soil w/o UR fo | SER.CIVIL | ZGEN | M |  | 3230 | 300mm - In Submerged soil without under reamed (UR)-Pile foundation (under reamed (UR)/ without under reamed (UR): Boring for under reamed (UR) cast in situ piling with betonite showing for stabilisation of bore in substation area per Mtr.length
30000053 | Pile Bore-375mm Submerged Soil w/o UR fo | SER.CIVIL | ZGEN | M |  | 3230 | 375mm - In Submerged soil without under reamed (UR)-Pile foundation (under reamed (UR)/ without under reamed (UR): Boring for under reamed (UR) cast in situ piling with betonite showing for stabilisation of bore in substation area per Mtr.length
30000054 | Pile Bore-400mm Submerged Soil w/o UR fo | SER.CIVIL | ZGEN | M |  | 3230 | 400mm - In Submerged soil without under reamed (UR)-Pile foundation (under reamed (UR)/ without under reamed (UR): Boring for under reamed (UR) cast in situ piling with betonite showing for stabilisation of bore in substation area per Mtr.length
30000055 | Pile Bore-450mm Submerged Soil w/o UR fo | SER.CIVIL | ZGEN | M |  | 3230 | 450mm - In Submerged soil without under reamed (UR)-Pile foundation (under reamed (UR)/ without under reamed (UR): Boring for under reamed (UR) cast in situ piling with betonite showing for stabilisation of bore in substation area per Mtr.length
30000056 | Pile Bore-500mm Submerged Soil w/o UR fo | SER.CIVIL | ZGEN | M |  | 3230 | 500mm - In Submerged soil without under reamed (UR)-Pile foundation (under reamed (UR)/ without under reamed (UR): Boring for under reamed (UR) cast in situ piling with betonite showing for stabilisation of bore in substation area per Mtr.length
30000057 | DMC Pile Bore-500mm dia | SER.CIVIL | ZGEN | M |  | 3230 | 500mm dia - Boring by DMC method:Pile foundation (under reemed/ without under reemed: Boring for under reemed cast in situ piling with betonite showing for stabilisation of bore per Mtr.length
30000059 | Supply & spreading of 20mm hard granite | SER.CIVIL | ZGEN | M3 |  | 3230 | Supply and spreading of 20mm size hard granite machine broken metal in switch yard, including stacking for measurement] with supply of all labour and T&P. per Cum
30000060 | Supply&spreading of loose fine riversand | SER.CIVIL | ZGEN | M3 |  | 3230 | Supply and spreading of loose fine, clear good quality river sand / crusher dust in switch yard, including stacking for measurement with supply of all labour and T&P. per Cum
30000061 | Supply & Spreading of Boulder | SER.CIVIL | ZGEN | M3 |  | 3230 | Supply and Spreading of Boulder including rolling with sand / morum filling with supply of all labour and T&P per Cum
30000062 | Picking of 20/40mm hard granite metals | SER.CIVIL | ZGEN | M2 |  | 3230 | Picking of 20/40mm hard granite metals from switch yard area and stacking of the same as per instruction of Engineer In charge per Sq. m
30000063 | Spreading of 20mm hard granite metals | SER.CIVIL | ZGEN | M3 |  | 3230 | Spreading of 20mm hard granite metals in switch yard as per the Instruction of Engineer In charge with supply of all Labour and T&P(without supply of metal) per Cum
30000064 | Removal un usable sand | SER.CIVIL | ZGEN | M3 |  | 3230 | Removal un usable sand – below spread ed metal and stacking outside switchyard per Cum
30000065 | [i]With supply of cement | SER.CIVIL | ZGEN | M3 |  | 3230 | [i]With supply of cement per Cum
30000066 | [ii]Without supply of cement | SER.CIVIL | ZGEN | M3 |  | 3230 | [ii]Without supply of cement per Cum
30000067 | Brick masonary (with cement 1:5 ratio) | SER.CIVIL | ZGEN | M3 |  | 3230 | With supply of cement - Brick Masonary in ratio 1:5 with supply of First class K.B.Bricks, good quality river sand, Labour & T&P. per Cum
30000068 | Brick masonary (w/o cement 1:5ratio) | SER.CIVIL | ZGEN | M3 |  | 3230 | Without supply of cement - Brick Masonary in ratio 1:5 with supply of First class K.B.Bricks, good quality river sand, Labour & T&P. per Cum
30000069 | Random Rubble Masonary in ratio 1:5 | SER.CIVIL | ZGEN | M3 |  | 3230 | Random Rubble Masonary in ratio 1:5 with supply of rubble, good quality river sand, Labour and T&P. per Cum
30000070 | Laterite stone Masonary in ratio 1:5 | SER.CIVIL | ZGEN | M3 |  | 3230 | Laterite stone Masonary in ratio 1:5 with supply of Laterite stone, good quality river sand, Labour and T&P. per Cum
30000071 | Plastering(ratio1:6)with cement supply | SER.CIVIL | ZGEN | M2 |  | 3230 | With supply of cement - Cement Plastering with Mortar of 1:6 ratio with supply of all fine aggregates(good quality river sand), all labour and T&P per Sqm
30000072 | Plastering( ratio1:6)w/o cement supply | SER.CIVIL | ZGEN | M2 |  | 3230 | Without supply of cement - Cement Plastering with Mortar of 1:6 ratio with supply of all fine aggregates(good quality river sand), all labour and T&P per Sqm
30000073 | Cement pun(ratio1:6)w/o cement supply | SER.CIVIL | ZGEN | M2 |  | 3230 | Without supply of cement - Cement Plastering with Mortar of 1:6 ratio with supply of all fine aggregates(good quality river sand), all labour and T&P per Sqm
30000074 | Cement pointing with supply of cement | SER.CIVIL | ZGEN | M2 |  | 3230 | With supply of cement - Cement pointing. per Sqm
30000075 | Cement pointing w/o supply of cement | SER.CIVIL | ZGEN | M2 |  | 3230 | Without supply of cement - Cement pointing. per Sqm
30000077 | Stone pitching-Late rite stone pitching | SER.CIVIL | ZGEN | M3 |  | 3230 | Stone pitching-Late rite stone pitching with supply of Late rite stone, all Labour and T&P. per Cum.
30000078 | Fabrication-with cost of steel | SER.CIVIL | ZGEN | MT |  | 3230 | With cost of steel - Fabrication(cutting of different size angles/Flats,drilling of holes) including cost of consumable, Labour , T&P and other ancillary item. per MT
30000079 | Fabrication-without cost of steel | SER.CIVIL | ZGEN | MT |  | 3230 | Without cost of steel - Fabrication(cutting of different size angles/Flats,drilling of holes) including cost of consumable, Labour , T&P and other ancillary item. per MT
30000080 | Welding-Bolt and nut welding | SER.CIVIL | ZGEN | NOS |  | 3230 | Bolt and nut welding (continuous welding) around the bolts (including supply of electrodes and zinc rich paints with application after welding) Per bolt
30000081 | Welding-Bracing member welding | SER.CIVIL | ZGEN | MM |  | 3230 | Welding - Bracing member welding (including supply of electrodes and zinc rich paints with application after welding) per mm.
30000082 | Painting of substation structure | SER.CIVIL | ZGEN | M2 |  | 3230 | Painting of substation structure by applying one coat of zinc phosphate primer of ASIAN/BERGER make , 2 coats of Aluminum paint of ASIAN / BERGER make including cost of material,consumables, T& P and as per the instruction of the Engineer in charge per Sqm
30000083 | 220kV CB-Erection Charges, 3p | SER.CIVIL | ZGEN | NOS |  | 3230 | 220 KV Circuit Breaker - Erection Charges, 3phase unit (3p) Erection of Equipments: Transportation of equipment from site store, erection as per the specification and instruction of the Engineer in charge with supply of all Labour, T&P per NOS
30000084 | 220kV CB-Dismantling charges, 3p | SER.CIVIL | ZGEN | NOS |  | 3230 | 220 KV Circuit Breaker - Dismantling charges, 3phase unit (3p) per NOS
30000085 | 220kV SI WoES(SM)-Erection Charges, 3p | SER.CIVIL | ZGEN | NOS |  | 3230 | 220 KV Single Isolator without E.S.[structure mounted(SM)] - Erection Charges, 3phase unit(3p)-Erection of Equipments: Transportation of equipment from site store, erection as per the specification and instruction of the Engineer in charge with supply of all Labour, T&P. per NOS
30000086 | 220kV SI WoES(SM)-Dismantling charges,3p | SER.CIVIL | ZGEN | NOS |  | 3230 | 220 KV Single Isolator without E.S.[structure mounted(SM)] - Dismantling charges, 3phase unit(3p) per NOS
30000087 | 220kV SI WoES(BM)-Erection Charges, 3p | SER.CIVIL | ZGEN | NOS |  | 3230 | 220 KV Single Isolator without E.S.[structure mounted(BM)] - Erection Charges, 3phase unit(3p) -Erection of Equipments: Transportation of equipment from site store, erection as per the specification and instruction of the Engineer in charge with supply of all Labour, T&P per NOS
30000088 | 220kV SI WoES(BM)-Dismantling charges,3p | SER.CIVIL | ZGEN | NOS |  | 3230 | 220 KV Single Isolator without E.S.[structure mounted(BM)] - Dismantling charges, 3phase unit(3p) per NOS
30000089 | 220kV SI WES(SM)-Erection Charges, 3p | SER.CIVIL | ZGEN | NOS |  | 3230 | 220 KV Single Isolator with E.S.[structure mounted(SM)] - Erection Charges, 3phase unit(3p) -Erection of Equipments: Transportation of equipment from site store, erection as per the specification and instruction of the Engineer in charge with supply of all Labour, T&P per NOS
30000090 | 220kV SI WES(SM)-Dismantling charges,3p | SER.CIVIL | ZGEN | NOS |  | 3230 | 220 KV Single Isolator with E.S.[structure mounted(SM)] - Dismantling charges, 3phase unit(3p) per NOS
30000091 | 220kV DI WoES(SM)-Erection Charges, 3p | SER.CIVIL | ZGEN | NOS |  | 3230 | 220 KV double Isolator without E.S.[structure mounted(SM)] - Erection Charges, 3phase unit(3p) - Erection of Equipments: Transportation of equipment from site store, erection as per the specification and instruction of the Engineer in charge with supply of all Labour, T&P per NOS
30000092 | 220kV DI WoES(SM)-Dismantling charges,3p | SER.CIVIL | ZGEN | NOS |  | 3230 | 220 KV double Isolator without E.S.[structure mounted(SM)] - Dismantling charges, 3phase unit(3p) per NOS
30000093 | 220kV DI WES(SM)-Erection Charges, 3p | SER.CIVIL | ZGEN | NOS |  | 3230 | 220 KV Double Isolator with E.S.[structure mounted(SM)] - Erection Charges, 3phase unit(3p) -Erection of Equipments: Transportation of equipment from site store, erection as per the specification and instruction of the Engineer in charge with supply of all Labour, T&P per NOS
30000094 | 220kV DI WES(SM)-Dismantling charges,3p | SER.CIVIL | ZGEN | NOS |  | 3230 | 220 KV Double Isolator with E.S.[structure mounted(SM)] - Dismantling charges, 3phase unit(3p) per NOS
30000095 | 220kV TI[SM]-Erection Charges, 3p | SER.CIVIL | ZGEN | NOS |  | 3230 | 220 KV Tandem isolator[structure mounted] - Erection Charges, 3phase unit(3p) -Erection of Equipments: Transportation of equipment from site store, erection as per the specification and instruction of the Engineer in charge with supply of all Labour, T&P per NOS
30000096 | 220kVTI[SM]-Dismantling charges, 3p | SER.CIVIL | ZGEN | NOS |  | 3230 | 220 KV Tandem isolator[structure mounted] - Dismantling charges, 3phase unit(3p) per NOS
30000097 | 220kV CT-Erection Charges | SER.CIVIL | ZGEN | NOS |  | 3230 | 220 KV CT - Erection Charges for Erection of Equipments: Transportation of equipment from site store, erection as per the specification and instruction of the Engineer in charge with supply of all Labour, T&P per NOS
30000098 | 220kV CT-Dismantling charges | SER.CIVIL | ZGEN | NOS |  | 3230 | 220 KV CT-Dismantling charges per NOS
30000099 | 220kV PT-Erection Charges | SER.CIVIL | ZGEN | NOS |  | 3230 | 220 KV PT - Erection Charges for Erection of Equipments: Transportation of equipment from site store, erection as per the specification and instruction of the Engineer in charge with supply of all Labour, T&P per NOS
30000100 | 220kV PT-Dismantling charges | SER.CIVIL | ZGEN | NOS |  | 3230 | 220 KV PT-Dismantling charges per NOS
30000101 | 220kV CVT-Erection Charges | SER.CIVIL | ZGEN | NOS |  | 3230 | 220 KV CVT - Erection Charges for Erection of Equipments: Transportation of equipment from site store, erection as per the specification and instruction of the Engineer in charge with supply of all Labour, T&P per NOS
30000102 | 220kV CVT-Dismantling charges | SER.CIVIL | ZGEN | NOS |  | 3230 | 220 KV CVT-Dismantling charges per NOS
30000103 | 220kV WT-Erection Charges | SER.CIVIL | ZGEN | NOS |  | 3230 | 220 KV WT - Erection Charges for Erection of Equipments: Transportation of equipment from site store, erection as per the specification and instruction of the Engineer in charge with supply of all Labour, T&P per NOS
30000104 | 220kV WT-Dismantling charges | SER.CIVIL | ZGEN | NOS |  | 3230 | 220 KV WT-Dismantling charges per NOS
30000105 | 220kV CC-Erection Charges | SER.CIVIL | ZGEN | NOS |  | 3230 | 220 KV CC - Erection Charges for Erection of Equipments: Transportation of equipment from site store, erection as per the specification and instruction of the Engineer in charge with supply of all Labour, T&P per NOS
30000106 | 220kV CC-Dismantling charges | SER.CIVIL | ZGEN | NOS |  | 3230 | 220 KV CC-Dismantling charges per NOS
30000107 | 220KV LA-Erection Charges | SER.CIVIL | ZGEN | NOS |  | 3230 | Erection Charges, 220KV LA with Transportation of equipment from site store, erection as per the specification and instruction of the Engineer in charge with supply of all Labour, T&P per NOS
30000108 | 220KV LA-Dismantling charges | SER.CIVIL | ZGEN | NOS |  | 3230 | Dismantling charges, 220KV LA per NOS
30000109 | 220KV PI-Erection Charges | SER.CIVIL | ZGEN | NOS |  | 3230 | 220 KV Post Insulator-Erection Charges with Transportation of equipment from site store, erection as per the specification and instruction of the Engineer in charge with supply of all Labour, T&P per NOS
30000110 | 220KV PI -Dismantling charges | SER.CIVIL | ZGEN | NOS |  | 3230 | 220 KV Post Insulator-Dismantling charges per NOS
30000111 | 132kV CB -Erection Charges, 3p | SER.CIVIL | ZGEN | 3PU |  | 3230 | 132 KV Circuit Breaker- Erection Charges, 3phase unit(3p) with Transportation of equipment from site store, erection as per the specification and instruction of the Engineer in charge with supply of all Labour, T&P per 3 ph unit
30000112 | 132kV CB-Dismantling charges,3p | SER.CIVIL | ZGEN | 3PU |  | 3230 | 132 KV Circuit Breaker - Dismantling charges, 3phase unit (3p) .
30000113 | 132kV SI WoES(SM)-Erection Charges, 3p | SER.CIVIL | ZGEN | 3PU |  | 3230 | 132 KV Single Isolator without E.S.[structure mounted(SM)] - Erection Charges, 3phase unit(3p)-Erection of Equipments: Transportation of equipment from site store, erection as per the specification and instruction of the Engineer in charge with supply of all Labour, T&P per 3 ph unit.
30000114 | 132kV SI WoES(SM)-Dismantling charges,3p | SER.CIVIL | ZGEN | 3PU |  | 3230 | 132 KV Single Isolator without E.S.[structure mounted(SM)] - Dismantling charges, 3phase unit(3p).
30000115 | 132kV SI WoES(BM)-Erection Charges, 3p | SER.CIVIL | ZGEN | 3PU |  | 3230 | 132 KV Single Isolator without E.S.[structure mounted(BM)] - Erection Charges, 3phase unit(3p) -Erection of Equipments: Transportation of equipment from site store, erection as per the specification and instruction of the Engineer in charge with supply of all Labour, T&P per 3 ph unit
30000116 | 132kV SI WoES(BM)-Dismantling charges,3p | SER.CIVIL | ZGEN | 3PU |  | 3230 | 132 KV Single Isolator without E.S.[structure mounted(BM)] - Dismantling charges, 3phase unit(3p).
30000117 | 132kV DI WoES(SM)-Erection Charges, 3p | SER.CIVIL | ZGEN | 3PU |  | 3230 | 132 KV double Isolator without E.S.[structure mounted(SM)] - Erection Charges, 3phase unit(3p) - Erection of Equipments: Transportation of equipment from site store, erection as per the specification and instruction of the Engineer in charge with supply of all Labour, T&P per 3 ph unit
30000118 | 132kV DI WoES(SM)-Dismantling charges,3p | SER.CIVIL | ZGEN | 3PU |  | 3230 | 132 KV double Isolator without E.S.[structure mounted(SM)] - Dismantling charges, 3phase unit(3p).
30000119 | 132kV DI WES(SM)-Erection Charges, 3p | SER.CIVIL | ZGEN | 3PU |  | 3230 | 132 KV Double Isolator with E.S.[structure mounted(SM)] - Erection Charges, 3phase unit(3p) -Erection of Equipments: Transportation of equipment from site store, erection as per the specification and instruction of the Engineer in charge with supply of all Labour, T&P per 3 ph unit
30000120 | 132kV DI WES(SM)-Dismantling charges,3p | SER.CIVIL | ZGEN | 3PU |  | 3230 | 132 KV Double Isolator with E.S.[structure mounted(SM)] - Dismantling charges, 3phase unit(3p)
30000121 | 132kV CT-Erection Charges | SER.CIVIL | ZGEN | NOS |  | 3230 | 132 KV CT - Erection Charges for Erection of Equipments: Transportation of equipment from site store, erection as per the specification and instruction of the Engineer in charge with supply of all Labour, T&P NOS
30000122 | 132kV CT-Dismantling charges | SER.CIVIL | ZGEN | NOS |  | 3230 | 132 KV CT-Dismantling charges per NOS.
30000123 | 132kV PT-Erection Charges | SER.CIVIL | ZGEN | NOS |  | 3230 | 132 KV PT - Erection Charges for Erection of Equipments: Transportation of equipment from site store, erection as per the specification and instruction of the Engineer in charge with supply of all Labour, T&P per NOS.
30000124 | 132kV PT-Dismantling charges | SER.CIVIL | ZGEN | NOS |  | 3230 | 132 KV PT-Dismantling charges per NOS
30000125 | 132kV CVT-Erection Charges | SER.CIVIL | ZGEN | NOS |  | 3230 | 132 KV CVT - Erection Charges for Erection of Equipments: Transportation of equipment from site store, erection as per the specification and instruction of the Engineer in charge with supply of all Labour, T&P per NOS.
30000126 | 132kV CVT-Dismantling charges | SER.CIVIL | ZGEN | NOS |  | 3230 | 132 KV CVT-Dismantling charges per NOS.
30000127 | 132kV WT-Erection Charges | SER.CIVIL | ZGEN | NOS |  | 3230 | 132 KV WT - Erection Charges for Erection of Equipments: Transportation of equipment from site store, erection as per the specification and instruction of the Engineer in charge with supply of all Labour, T&P per NOS.
30000128 | 132kV WT-Dismantling charges | SER.CIVIL | ZGEN | NOS |  | 3230 | 132 KV WT-Dismantling charges per NOS.
30000129 | 132kV CC-Erection Charges | SER.CIVIL | ZGEN | NOS |  | 3230 | 132 KV CC - Erection Charges for Erection of Equipments: Transportation of equipment from site store, erection as per the specification and instruction of the Engineer in charge with supply of all Labour, T&P per NOS
30000130 | 132kV CC-Dismantling charges | SER.CIVIL | ZGEN | NOS |  | 3230 | 132 KV CC-Dismantling charges per NOS.
30000131 | 132KV LA-Erection Charges | SER.CIVIL | ZGEN | NOS |  | 3230 | Erection Charges, 132KV LA with Transportation of equipment from site store, erection as per the specification and instruction of the Engineer in charge with supply of all Labour, T&P per NOS
30000132 | 132KV LA-Dismantling charges | SER.CIVIL | ZGEN | NOS |  | 3230 | Dismantling charges, 132KV LA per NOS.
30000133 | 132KV PI-Erection Charges | SER.CIVIL | ZGEN | NOS |  | 3230 | 132 KV Post Insulator-Erection Charges with Transportation of equipment from site store, erection as per the specification and instruction of the Engineer in charge with supply of all Labour, T&P per NOS
30000134 | 132KV PI -Dismantling charges | SER.CIVIL | ZGEN | NOS |  | 3230 | 132 KV Post Insulator-Dismantling charges per NOS.
30000135 | 400kV CB-Erection Charges,3phase unit | SER.CIVIL | ZGEN | NOS |  | 3230 | 400 KV Circuit Breaker - Erection Charges, 3phase unit Erection of Equipments: Transportation of equipment from site store, erection as per the specification and instruction of the Engineer in charge with supply of all Labour, T&P per NOS
30000136 | 400kV CB-Dismantling charges,3phase unit | SER.CIVIL | ZGEN | NOS |  | 3230 | 400 KV Circuit Breaker - Dismantling charges, 3phase unit per NOS
30000137 | 400kV SI WoES-Erection Charges, 3p | SER.CIVIL | ZGEN | NOS |  | 3230 | 400 KV Single Isolator without E.S - Erection Charges, 3phase unit(3p)-Erection of Equipments: Transportation of equipment from site store, erection as per the specification and instruction of the Engineer in charge with supply of all Labour, T&P. per NOS
30000138 | 400kV SI WoES-Dismantling charges,3p | SER.CIVIL | ZGEN | NOS |  | 3230 | 400 KV Single Isolator without E.S. - Dismantling charges, 3phase unit(3p) per NOS
30000139 | 400kV SI WES-Erection Charges, 3p | SER.CIVIL | ZGEN | NOS |  | 3230 | 400 KV Single Isolator with E.S - Erection Charges, 3phase unit(3p)-Erection of Equipments: Transportation of equipment from site store, erection as per the specification and instruction of the Engineer in charge with supply of all Labour, T&P. per NOS
30000140 | 400kV SI WES-Dismantling charges,3p | SER.CIVIL | ZGEN | NOS |  | 3230 | 400 KV Single Isolator with E.S. - Dismantling charges, 3phase unit(3p) per NOS
30000141 | 400kV CT-Erection Charges | SER.CIVIL | ZGEN | NOS |  | 3230 | 400 KV CT - Erection Charges for Erection of Equipments: Transportation of equipment from site store, erection as per the specification and instruction of the Engineer in charge with supply of all Labour, T&P per NOS.
30000142 | 400kV CT-Dismantling charges | SER.CIVIL | ZGEN | NOS |  | 3230 | 400 KV CT-Dismantling charges per NOS.
30000143 | 400kV PT-Erection Charges | SER.CIVIL | ZGEN | NOS |  | 3230 | 400 KV PT - Erection Charges for Erection of Equipments: Transportation of equipment from site store, erection as per the specification and instruction of the Engineer in charge with supply of all Labour, T&P per NOS.
30000144 | 400kV PT-Dismantling charges | SER.CIVIL | ZGEN | NOS |  | 3230 | 400 KV PT-Dismantling charges per NOS.
30000145 | 400kV CVT-Erection Charges | SER.CIVIL | ZGEN | NOS |  | 3230 | 400 KV CVT - Erection Charges for Erection of Equipments: Transportation of equipment from site store, erection as per the specification and instruction of the Engineer in charge with supply of all Labour, T&P per NOS.
30000146 | 400kV CVT-Dismantling charges | SER.CIVIL | ZGEN | NOS |  | 3230 | 400 KV CVT-Dismantling charges per NOS.
30000147 | 400kV WT-Erection Charges | SER.CIVIL | ZGEN | NOS |  | 3230 | 400 KV WT - Erection Charges for Erection of Equipments: Transportation of equipment from site store, erection as per the specification and instruction of the Engineer in charge with supply of all Labour, T&P per NOS.
30000148 | 400kV WT-Dismantling charges | SER.CIVIL | ZGEN | NOS |  | 3230 | 400 KV WT-Dismantling charges per NOS.
30000149 | 400kV Reactor-Erection Charges | SER.CIVIL | ZGEN | NOS |  | 3230 | 400 KV Reactor - Erection Charges for Erection of Equipments: Transportation of equipment from site store, erection as per the specification and instruction of the Engineer in charge with supply of all Labour, T&P per NOS.
30000150 | 400kV Reactor-Dismantling charges | SER.CIVIL | ZGEN | NOS |  | 3230 | 400 KV Reactor-Dismantling charges per NOS.
30000151 | 400KV LA-Erection Charges | SER.CIVIL | ZGEN | NOS |  | 3230 | Erection Charges, 400KV LA with Transportation of equipment from site store, erection as per the specification and instruction of the Engineer in charge with supply of all Labour, T&P per NOS
30000152 | 400KV LA-Dismantling charges | SER.CIVIL | ZGEN | NOS |  | 3230 | Dismantling charges, 400KV LA per NOS
30000153 | 400KV PI-Erection Charges | SER.CIVIL | ZGEN | NOS |  | 3230 | 400 KV Post Insulator-Erection Charges with Transportation of equipment from site store, erection as per the specification and instruction of the Engineer in charge with supply of all Labour, T&P per NOS
30000154 | 400KV PI -Dismantling charges | SER.CIVIL | ZGEN | NOS |  | 3230 | 400 KV Post Insulator-Dismantling charges per NOS
30000155 | 33kV CB-Erection Charges, 3phase unit | SER.CIVIL | ZGEN | NOS |  | 3230 | 33 KV Circuit Breaker - Erection Charges, 3phase unit with Transportation of equipment from site store, erection as per the specification and instruction of the Engineer in charge with supply of all Labour, T&P per NOS
30000156 | 33kV CB-Dismantling charges, 3phase unit | SER.CIVIL | ZGEN | NOS |  | 3230 | 33 KV Circuit Breaker - Dismantling charges, 3phase unit per NOS
30000157 | 33kV SI(SM)-Erection Charges, 3phase uni | SER.CIVIL | ZGEN | NOS |  | 3230 | 33 KV Single isolator [structure mounted(SM)] - Erection Charges, 3phase unit with Transportation of equipment from site store, erection as per the specification and instruction of the Engineer in charge with supply of all Labour, T&P per NOS
30000158 | 33kV SI(SM)-Dismantling charges, 3phase | SER.CIVIL | ZGEN | NOS |  | 3230 | 33 KV Single isolator [structure mounted(SM)] - Dismantling charges, 3phase unit per NOS
30000159 | 33kV SI(BM)-Erection Charges, 3p | SER.CIVIL | ZGEN | NOS |  | 3230 | 33 KV Single isolator [structure mounted(BM)] - Erection Charges, 3phase unit (3p) with Transportation of equipment from site store, erection as per the specification and instruction of the Engineer in charge with supply of all Labour, T&P per NOS
30000160 | 33kV SI(BM)-Dismantling charges, 3p | SER.CIVIL | ZGEN | NOS |  | 3230 | 33 KV Single isolator [structure mounted(BM)] - Dismantling charges, 3phase unit (3p) per NOS
30000161 | 33kV DI WoES(SM)-Erection Charges, 3p | SER.CIVIL | ZGEN | NOS |  | 3230 | 33 KV Double Isolator without E.S.[structure mounted(SM)] - Erection Charges, 3phase unit(3p) - Erection of Equipments: Transportation of equipment from site store, erection as per the specification and instruction of the Engineer in charge with supply of all Labour, T&P per NOS
30000162 | 33kV DI WoES(SM)-Dismantling charges,3p | SER.CIVIL | ZGEN | NOS |  | 3230 | 33 KV Double Isolator without E.S.[structure mounted(SM)] - Dismantling charges, 3phase unit(3p) per NOS
30000163 | 33kV DI WES(SM)-Erection Charges, 3p | SER.CIVIL | ZGEN | NOS |  | 3230 | 33 KV Double Isolator with E.S.[structure mounted(SM)] - Erection Charges, 3phase unit(3p) -Erection of Equipments: Transportation of equipment from site store, erection as per the specification and instruction of the Engineer in charge with supply of all Labour, T&P per NOS
30000164 | 33kV DI WES(SM)-Dismantling charges,3p | SER.CIVIL | ZGEN | NOS |  | 3230 | 33 KV Double Isolator with E.S.[structure mounted(SM)] - Dismantling charges, 3phase unit(3p) per NOS
30000165 | Erection Charges, 33KV CT[S. mounted] | SER.CIVIL | ZGEN | NOS |  | 3230 | Erection Charges, 33KV CT with Transportation of equipment from site store, erection as per the specification and instruction of the Engineer in charge with supply of all Labour, T&P per NOS
30000166 | Dismantling charges, 33KV CT | SER.CIVIL | ZGEN | NOS |  | 3230 | Dismantling charges, 33KV CT per NOS
30000167 | Erection Charges, 33KV CT [B. mounted] | SER.CIVIL | ZGEN | NOS |  | 3230 | Erection Charges, 33KV CT with Transportation of equipment from site store, erection as per the specification and instruction of the Engineer in charge with supply of all Labour, T&P per NOS
30000168 | Dismantling charges, 33KV CT | SER.CIVIL | ZGEN | NOS |  | 3230 | Dismantling charges, 33KV CT per NOS
30000169 | Erection Charges, 33KV PT | SER.CIVIL | ZGEN | NOS |  | 3230 | Erection Charges, 33KV PT with Transportation of equipment from site store, erection as per the specification and instruction of the Engineer in charge with supply of all Labour, T&P per NOS
30000170 | Dismantling charges, 33KV PT | SER.CIVIL | ZGEN | NOS |  | 3230 | Dismantling charges, 33KV PT per NOS
30000171 | Erection Charges, 33KV LA[S. mounted] | SER.CIVIL | ZGEN | NOS |  | 3230 | Erection Charges, 33KV LA with Transportation of equipment from site store, erection as per the specification and instruction of the Engineer in charge with supply of all Labour, T&P per NOS
30000172 | Dismantling charges, 33KV LA [S. mounted | SER.CIVIL | ZGEN | NOS |  | 3230 | Dismantling charges, 33KV LA per NOS
30000173 | Erection Charges, 33KV LA[B. mounted] | SER.CIVIL | ZGEN | NOS |  | 3230 | Erection Charges, 33KV LA with Transportation of equipment from site store, erection as per the specification and instruction of the Engineer in charge with supply of all Labour, T&P per NOS
30000174 | Dismantling charges, 33KV LA [B.mounted] | SER.CIVIL | ZGEN | NOS |  | 3230 | Dismantling charges, 33KV LA per NOS
30000175 | Erection Charges, 33KV PI | SER.CIVIL | ZGEN | NOS |  | 3230 | Erection Charges, 33KV Post Insulator with Transportation of equipment from site store, erection as per the specification and instruction of the Engineer in charge with supply of all Labour, T&P per NOS
30000176 | Dismantling charges, 33KV PI | SER.CIVIL | ZGEN | NOS |  | 3230 | Dismantling charges, 33KV Post Insulator per NOS
30000177 | Painting of EM.Box, switchyard panels | SER.CIVIL | ZGEN | M2 |  | 3230 | Painting of Equipment marshaling(EM) Box, switchyard panels: applying one coat bison zone phosphate primer and two coats of painting with BERGER/ASIAN make (high glossy luxol) or equivalent enamel paint of BS Grey over the Primer with supply of all materials, consumables, T&P and as per the instruction of the Engineer In charge per Sq. m
30000178 | TD of Serviceable 220 KV CB | SER.CIVIL | ZGEN | 3PU |  | 3230 | 220 KV Circuit Breaker - Serviceable equipments-Transportation/dragging (TD) of dismantled equipments:From erection site in switch yard to the stacking place as per the instruction of the engineer in charge with supply of all Labour, T&P per 3 ph unit / Mtr
30000179 | TD of Serviceable 220 KV SI WoES | SER.CIVIL | ZGEN | 3PU |  | 3230 | 220 KV Single Isolator without E.S - Serviceable equipments-Transportation/dragging (TD) of dismantled equipments:From erection site in switch yard to the stacking place as per the instruction of the engineer in charge with supply of all Labour, T&P. per 3 ph unit / Mtr
30000180 | TD of Serviceable 220kV SI WES | SER.CIVIL | ZGEN | 3PU |  | 3230 | 220 KV Single Isolator with E.S - Serviceable equipments-Transportation/dragging (TD) of dismantled equipments:From erection site in switch yard to the stacking place as per the instruction of the engineer in charge with supply of all Labour, T&P. per 3 ph unit / Mtr
30000181 | TD of Serviceable 220kV DI WoES | SER.CIVIL | ZGEN | 3PU |  | 3230 | 220 KV Double Isolator without E.S - Serviceable equipments-Transportation/dragging (TD) of dismantled equipments:From erection site in switch yard to the stacking place as per the instruction of the engineer in charge with supply of all Labour, T&P. per 3 ph unit / Mtr
30000182 | TD of Serviceable 220kV DI WES | SER.CIVIL | ZGEN | 3PU |  | 3230 | 220 KV Double Isolator with E.S - Serviceable equipments-Transportation/dragging (TD) of dismantled equipments:From erection site in switch yard to the stacking place as per the instruction of the engineer in charge with supply of all Labour, T&P. per 3 ph unit / Mtr
30000183 | TD of Serviceable 220KV Tandem Isolator | SER.CIVIL | ZGEN | 3PU |  | 3230 | 220 KV Tandem isolator - Serviceable equipments-Transportation/dragging (TD) of dismantled equipments:From erection site in switch yard to the stacking place as per the instruction of the engineer in charge with supply of all Labour, T&P. per 3 ph unit / Mtr
30000184 | TD of Serviceable 220 KV CT | SER.CIVIL | ZGEN | NOS |  | 3230 | 220 KV CT - Serviceable equipments-Transportation/dragging (TD) of dismantled equipments:From erection site in switch yard to the stacking place as per the instruction of the engineer in charge with supply of all Labour, T&P. per NOS.
30000185 | TD of Serviceable 220 KV PT | SER.CIVIL | ZGEN | NOS |  | 3230 | 220 KV PT - Serviceable equipments-Transportation/dragging (TD) of dismantled equipments:From erection site in switch yard to the stacking place as per the instruction of the engineer in charge with supply of all Labour, T&P. per NOS.
30000186 | TD of Serviceable 220 KV CVT | SER.CIVIL | ZGEN | NOS |  | 3230 | 220 KV CVT - Serviceable equipments-Transportation/dragging (TD) of dismantled equipments:From erection site in switch yard to the stacking place as per the instruction of the engineer in charge with supply of all Labour, T&P. per NOS.
30000187 | TD of Serviceable 220 KV WT | SER.CIVIL | ZGEN | NOS |  | 3230 | 220 KV WT - Serviceable equipments-Transportation/dragging (TD) of dismantled equipments:From erection site in switch yard to the stacking place as per the instruction of the engineer in charge with supply of all Labour, T&P. per NOS.
30000188 | TD of Serviceable 220 KV CC | SER.CIVIL | ZGEN | NOS |  | 3230 | 220 KV CC - Serviceable equipments-Transportation/dragging (TD) of dismantled equipments:From erection site in switch yard to the stacking place as per the instruction of the engineer in charge with supply of all Labour, T&P. per NOS.
30000189 | TD of Serviceable 220 KV L.A. | SER.CIVIL | ZGEN | NOS |  | 3230 | 220 KV L.A - Serviceable equipments-Transportation/dragging (TD) of dismantled equipments:From erection site in switch yard to the stacking place as per the instruction of the engineer in charge with supply of all Labour, T&P. per No /Mtr.
30000190 | TD of Serviceable 220 KV Post Insulator | SER.CIVIL | ZGEN | NOS |  | 3230 | 220 KV Post Insulator - Serviceable equipments-Transportation/dragging (TD) of dismantled equipments:From erection site in switch yard to the stacking place as per the instruction of the engineer in charge with supply of all Labour, T&P. per No /Mtr
30000191 | TD of Serviceable 132 KV CB | SER.CIVIL | ZGEN | 3PU |  | 3230 | 132 KV Circuit Breaker - Serviceable equipments-Transportation/dragging (TD) of dismantled equipments:From erection site in switch yard to the stacking place as per the instruction of the engineer in charge with supply of all Labour, T&P. per 3 ph unit / Mtr
30000192 | TD of Serviceable 132 KV SI WoES | SER.CIVIL | ZGEN | 3PU |  | 3230 | 132 KV Single Isolator without E.S - Serviceable equipments-Transportation/dragging (TD) of dismantled equipments:From erection site in switch yard to the stacking place as per the instruction of the engineer in charge with supply of all Labour, T&P. per 3 ph unit / Mtr
30000193 | TD of Serviceable 132kV SI WES | SER.CIVIL | ZGEN | 3PU |  | 3230 | 132 KV Double isolator without E.S - Serviceable equipments-Transportation/dragging (TD) of dismantled equipments:From erection site in switch yard to the stacking place as per the instruction of the engineer in charge with supply of all Labour, T&P. per 3 ph unit / Mtr
30000194 | TD of Serviceable 132kV DI WES | SER.CIVIL | ZGEN | 3PU |  | 3230 | 132 KV Double isolator with E.S - Serviceable equipments-Transportation/dragging (TD) of dismantled equipments:From erection site in switch yard to the stacking place as per the instruction of the engineer in charge with supply of all Labour, T&P. per 3 ph unit / Mtr
30000195 | TD of Serviceable 132 KV CT | SER.CIVIL | ZGEN | NOS |  | 3230 | 132 KV CT - Serviceable equipments-Transportation/dragging (TD) of dismantled equipments:From erection site in switch yard to the stacking place as per the instruction of the engineer in charge with supply of all Labour, T&P. per NOS.
30000196 | TD of Serviceable 132 KV PT | SER.CIVIL | ZGEN | NOS |  | 3230 | 132 KV PT - Serviceable equipments-Transportation/dragging (TD) of dismantled equipments:From erection site in switch yard to the stacking place as per the instruction of the engineer in charge with supply of all Labour, T&P. per NOS.
30000197 | TD of Serviceable 132 KV CVT | SER.CIVIL | ZGEN | NOS |  | 3230 | 132 KV CVT - Serviceable equipments-Transportation/dragging (TD) of dismantled equipments:From erection site in switch yard to the stacking place as per the instruction of the engineer in charge with supply of all Labour, T&P. per NOS.
30000198 | TD of Serviceable 132 KV WT | SER.CIVIL | ZGEN | NOS |  | 3230 | 132 KV WT - Serviceable equipments-Transportation/dragging (TD) of dismantled equipments:From erection site in switch yard to the stacking place as per the instruction of the engineer in charge with supply of all Labour, T&P. per NOS.
30000199 | TD of Serviceable 132 KV CC | SER.CIVIL | ZGEN | NOS |  | 3230 | 132 KV CC - Serviceable equipments-Transportation/dragging (TD) of dismantled equipments:From erection site in switch yard to the stacking place as per the instruction of the engineer in charge with supply of all Labour, T&P. per No /Mtr
30000200 | TD of Serviceable 132 KV L.A. | SER.CIVIL | ZGEN | NOS |  | 3230 | 132 KV L.A - Serviceable equipments-Transportation/dragging (TD) of dismantled equipments:From erection site in switch yard to the stacking place as per the instruction of the engineer in charge with supply of all Labour, T&P. per No /Mtr
30000201 | TD of Serviceable 132 KV Post Insulator | SER.CIVIL | ZGEN | NOS |  | 3230 | 132 KV Post Insulator - Serviceable equipments-Transportation/dragging (TD) of dismantled equipments:From erection site in switch yard to the stacking place as per the instruction of the engineer in charge with supply of all Labour, T&P. per No /Mtr
30000202 | TD of Serviceable 400 KV CB | SER.CIVIL | ZGEN | 3PU |  | 3230 | 400 KV Circuit Breaker - Serviceable equipments-Transportation/dragging (TD) of dismantled equipments:From erection site in switch yard to the stacking place as per the instruction of the engineer in charge with supply of all Labour, T&P. per 3 ph unit / Mtr
30000203 | TD of Serviceable 400 KV SI WoES | SER.CIVIL | ZGEN | 3PU |  | 3230 | 400 KV isolator without E.S - Serviceable equipments-Transportation/dragging (TD) of dismantled equipments:From erection site in switch yard to the stacking place as per the instruction of the engineer in charge with supply of all Labour, T&P. per 3 ph unit / Mtr
30000204 | TD of Serviceable 400kV SI WES | SER.CIVIL | ZGEN | 3PU |  | 3230 | 400 KV isolator with E.S - Serviceable equipments-Transportation/dragging (TD) of dismantled equipments:From erection site in switch yard to the stacking place as per the instruction of the engineer in charge with supply of all Labour, T&P. per 3 ph unit / Mtr
30000205 | TD of Serviceable 400 KV CT | SER.CIVIL | ZGEN | NOS |  | 3230 | 400 KV CT - Serviceable equipments-Transportation/dragging (TD) of dismantled equipments:From erection site in switch yard to the stacking place as per the instruction of the engineer in charge with supply of all Labour, T&P. per NOS.
30000206 | TD of Serviceable 400 KV PT | SER.CIVIL | ZGEN | NOS |  | 3230 | 400 KV PT - Serviceable equipments-Transportation/dragging (TD) of dismantled equipments:From erection site in switch yard to the stacking place as per the instruction of the engineer in charge with supply of all Labour, T&P. per NOS.
30000207 | TD of Serviceable 400 KV CVT | SER.CIVIL | ZGEN | NOS |  | 3230 | 400 KV CVT - Serviceable equipments-Transportation/dragging (TD) of dismantled equipments:From erection site in switch yard to the stacking place as per the instruction of the engineer in charge with supply of all Labour, T&P. per NOS.
30000208 | TD of Serviceable 400 KV WT | SER.CIVIL | ZGEN | NOS |  | 3230 | 400 KV WT - Serviceable equipments-Transportation/dragging (TD) of dismantled equipments:From erection site in switch yard to the stacking place as per the instruction of the engineer in charge with supply of all Labour, T&P. per NOS.
30000209 | TD of Serviceable 400 KV CC | SER.CIVIL | ZGEN | NOS |  | 3230 | 400 KV CC - Serviceable equipments-Transportation/dragging (TD) of dismantled equipments:From erection site in switch yard to the stacking place as per the instruction of the engineer in charge with supply of all Labour, T&P. per NOS.
30000210 | TD of Serviceable 400 KV L.A. | SER.CIVIL | ZGEN | NOS |  | 3230 | 400 KV L.A - Serviceable equipments-Transportation/dragging (TD) of dismantled equipments:From erection site in switch yard to the stacking place as per the instruction of the engineer in charge with supply of all Labour, T&P. per No /Mtr
30000211 | TD of Serviceable 400 KV Post Insulator | SER.CIVIL | ZGEN | NOS |  | 3230 | 400 KV Post Insulator - Serviceable equipments-Transportation/dragging (TD) of dismantled equipments:From erection site in switch yard to the stacking place as per the instruction of the engineer in charge with supply of all Labour, T&P. per No /Mtr
30000212 | TD of Serviceable 33 KV CB | SER.CIVIL | ZGEN | 3PU |  | 3230 | 33 KV Circuit Breaker - Serviceable equipments-Transportation/dragging (TD) of dismantled equipments:From erection site in switch yard to the stacking place as per the instruction of the engineer in charge with supply of all Labour, T&P. per 3 ph unit / Mtr
30000213 | TD of Serviceable 33 KV SI | SER.CIVIL | ZGEN | 3PU |  | 3230 | 33 KV Single isolator - Serviceable equipments-Transportation/dragging (TD) of dismantled equipments:From erection site in switch yard to the stacking place as per the instruction of the engineer in charge with supply of all Labour, T&P. per 3 ph unit / Mtr
30000214 | TD of Serviceable 33kV DI WoES | SER.CIVIL | ZGEN | 3PU |  | 3230 | 33 KV Double isolator without E.S - Serviceable equipments-Transportation/dragging (TD) of dismantled equipments:From erection site in switch yard to the stacking place as per the instruction of the engineer in charge with supply of all Labour, T&P. per 3 ph unit / Mtr
30000215 | TD of Serviceable 33kV DI WES | SER.CIVIL | ZGEN | 3PU |  | 3230 | 33 KV Double isolator with E.S - Serviceable equipments-Transportation/dragging (TD) of dismantled equipments:From erection site in switch yard to the stacking place as per the instruction of the engineer in charge with supply of all Labour, T&P. per 3 ph unit / Mtr
30000216 | TD of Serviceable 33kV PT | SER.CIVIL | ZGEN | NOS |  | 3230 | 33 KV PT - Serviceable equipments-Transportation/dragging (TD) of dismantled equipments:From erection site in switch yard to the stacking place as per the instruction of the engineer in charge with supply of all Labour, T&P. per No /Mtr
30000217 | TD of Serviceable 33kV CT | SER.CIVIL | ZGEN | NOS |  | 3230 | 33 KV CT - Serviceable equipments-Transportation/dragging (TD) of dismantled equipments:From erection site in switch yard to the stacking place as per the instruction of the engineer in charge with supply of all Labour, T&P. per No /Mtr
30000218 | TD of Serviceable 33 KV L.A. | SER.CIVIL | ZGEN | NOS |  | 3230 | 33 KV L.A - Serviceable equipments-Transportation/dragging (TD) of dismantled equipments:From erection site in switch yard to the stacking place as per the instruction of the engineer in charge with supply of all Labour, T&P. per No /Mtr
30000220 | TD of Un-Serviceable equipments | SER.CIVIL | ZGEN | MT |  | 3230 | Un-Serviceable equipments - Transportation/dragging (TD) of dismantled equipments:From erection site in switch yard to the stacking place as per the instruction of the engineer in charge with supply of all Labour, T&P. per MT/Mtr
30000221 | TD of Un-Serviceable 220 KV CB | SER.CIVIL | ZGEN | 3PU |  | 3230 | 220 KV Circuit Breaker - Un-Serviceable equipments-Transportation/dragging (TD) of dismantled equipments:From erection site in switch yard to the stacking place as per the instruction of the engineer in charge with supply of all Labour, T&P. per 3 ph unit / Mtr
30000222 | TD of Un-Serviceable 220 KV SI WoES | SER.CIVIL | ZGEN | 3PU |  | 3230 | 220 KV Single Isolator without E.S - Un-Serviceable equipments-Transportation/dragging (TD) of dismantled equipments:From erection site in switch yard to the stacking place as per the instruction of the engineer in charge with supply of all Labour, T&P. per 3 ph unit / Mtr
30000223 | TD of Un-Serviceable 220kV SI WES | SER.CIVIL | ZGEN | 3PU |  | 3230 | 220 KV Single Isolator with E.S - Un-Serviceable equipments-Transportation/dragging (TD) of dismantled equipments:From erection site in switch yard to the stacking place as per the instruction of the engineer in charge with supply of all Labour, T&P. per 3 ph unit / Mtr
30000224 | TD of Un-Serviceable 220kV DI WoES | SER.CIVIL | ZGEN | 3PU |  | 3230 | 220 KV Double Isolator without E.S - Un-Serviceable equipments-Transportation/dragging (TD) of dismantled equipments:From erection site in switch yard to the stacking place as per the instruction of the engineer in charge with supply of all Labour, T&P. per 3 ph unit / Mtr
30000225 | TD of Un-Serviceable 220kV DI WES | SER.CIVIL | ZGEN | 3PU |  | 3230 | 220 KV Double Isolator with E.S - Un-Serviceable equipments-Transportation/dragging (TD) of dismantled equipments:From erection site in switch yard to the stacking place as per the instruction of the engineer in charge with supply of all Labour, T&P. per 3 ph unit / Mtr
30000226 | TD of Un-Serviceable 220KV T.Isolator | SER.CIVIL | ZGEN | 3PU |  | 3230 | 220 KV Tandem isolator - Un-Serviceable equipments-Transportation/dragging (TD) of dismantled equipments:From erection site in switch yard to the stacking place as per the instruction of the engineer in charge with supply of all Labour, T&P. per 3 ph unit / Mtr
30000227 | TD of Un-Serviceable 220 KV CT | SER.CIVIL | ZGEN | NOS |  | 3230 | 220 KV CT - Un-Serviceable equipments-Transportation/dragging (TD) of dismantled equipments:From erection site in switch yard to the stacking place as per the instruction of the engineer in charge with supply of all Labour, T&P.
30000228 | TD of Un-Serviceable 220 KV PT | SER.CIVIL | ZGEN | NOS |  | 3230 | 220 KV PT - Un-Serviceable equipments-Transportation/dragging (TD) of dismantled equipments:From erection site in switch yard to the stacking place as per the instruction of the engineer in charge with supply of all Labour, T&P.
30000229 | TD of Un-Serviceable 220 KV CVT | SER.CIVIL | ZGEN | NOS |  | 3230 | 220 KV CVT - Un-Serviceable equipments-Transportation/dragging (TD) of dismantled equipments:From erection site in switch yard to the stacking place as per the instruction of the engineer in charge with supply of all Labour, T&P.
30000230 | TD of Un-Serviceable 220 KV WT | SER.CIVIL | ZGEN | NOS |  | 3230 | 220 KV WT - Un-Serviceable equipments-Transportation/dragging (TD) of dismantled equipments:From erection site in switch yard to the stacking place as per the instruction of the engineer in charge with supply of all Labour, T&P.
30000231 | TD of Un-Serviceable 220 KV CC | SER.CIVIL | ZGEN | NOS |  | 3230 | 220 KV CC - Un-Serviceable equipments-Transportation/dragging (TD) of dismantled equipments:From erection site in switch yard to the stacking place as per the instruction of the engineer in charge with supply of all Labour, T&P.
30000232 | TD of Un-Serviceable 220 KV L.A. | SER.CIVIL | ZGEN | NOS |  | 3230 | 220 KV L.A - Un-Serviceable equipments-Transportation/dragging (TD) of dismantled equipments:From erection site in switch yard to the stacking place as per the instruction of the engineer in charge with supply of all Labour, T&P. per No /Mtr
30000233 | TD of Un-Serviceable 220 KV Post Insulat | SER.CIVIL | ZGEN | NOS |  | 3230 | 220 KV Post Insulator - Un-Serviceable equipments-Transportation/dragging (TD) of dismantled equipments:From erection site in switch yard to the stacking place as per the instruction of the engineer in charge with supply of all Labour, T&P. per No /Mtr
30000234 | TD of Un-Serviceable 132 KV CB | SER.CIVIL | ZGEN | 3PU |  | 3230 | 132 KV Circuit Breaker - Un-Serviceable equipments-Transportation/dragging (TD) of dismantled equipments:From erection site in switch yard to the stacking place as per the instruction of the engineer in charge with supply of all Labour, T&P. per 3 ph unit / Mtr
30000235 | TD of Un-Serviceable 132 KV SI WoES | SER.CIVIL | ZGEN | 3PU |  | 3230 | 132 KV Single Isolator without E.S - Un-Serviceable equipments-Transportation/dragging (TD) of dismantled equipments:From erection site in switch yard to the stacking place as per the instruction of the engineer in charge with supply of all Labour, T&P. per 3 ph unit / Mtr
30000236 | TD of Un-Serviceable 132kV SI WES | SER.CIVIL | ZGEN | 3PU |  | 3230 | 132 KV Double isolator without E.S - Un-Serviceable equipments-Transportation/dragging (TD) of dismantled equipments:From erection site in switch yard to the stacking place as per the instruction of the engineer in charge with supply of all Labour, T&P. per 3 ph unit / Mtr
30000237 | TD of Un-Serviceable 132kV DI WES | SER.CIVIL | ZGEN | 3PU |  | 3230 | 132 KV Double isolator with E.S - Un-Serviceable equipments-Transportation/dragging (TD) of dismantled equipments:From erection site in switch yard to the stacking place as per the instruction of the engineer in charge with supply of all Labour, T&P. per 3 ph unit / Mtr
30000238 | TD of Un-Serviceable 132KV CT | SER.CIVIL | ZGEN | NOS |  | 3230 | 132 KV CT - Un-Serviceable equipments-Transportation/dragging (TD) of dismantled equipments:From erection site in switch yard to the stacking place as per the instruction of the engineer in charge with supply of all Labour, T&P.
30000239 | TD of Un-Serviceable 132KV PT | SER.CIVIL | ZGEN | NOS |  | 3230 | 32 KV PT - Un-Serviceable equipments-Transportation/dragging (TD) of dismantled equipments:From erection site in switch yard to the stacking place as per the instruction of the engineer in charge with supply of all Labour, T&P.
30000240 | TD of Un-Serviceable 132KV CVT | SER.CIVIL | ZGEN | NOS |  | 3230 | 132 KV CVT - Un-Serviceable equipments-Transportation/dragging (TD) of dismantled equipments:From erection site in switch yard to the stacking place as per the instruction of the engineer in charge with supply of all Labour, T&P.
30000241 | TD of Un-Serviceable 132KV WT | SER.CIVIL | ZGEN | NOS |  | 3230 | 132 KV WT - Un-Serviceable equipments-Transportation/dragging (TD) of dismantled equipments:From erection site in switch yard to the stacking place as per the instruction of the engineer in charge with supply of all Labour, T&P.
30000242 | TD of Un-Serviceable 132KV CC | SER.CIVIL | ZGEN | NOS |  | 3230 | 132 KV CC - Un-Serviceable equipments-Transportation/dragging (TD) of dismantled equipments:From erection site in switch yard to the stacking place as per the instruction of the engineer in charge with supply of all Labour, T&P. per No /Mtr
30000243 | TD of Un-Serviceable 132 KV LA | SER.CIVIL | ZGEN | NOS |  | 3230 | 132 KV L.A - Un-Serviceable equipments-Transportation/dragging (TD) of dismantled equipments:From erection site in switch yard to the stacking place as per the instruction of the engineer in charge with supply of all Labour, T&P. per No /Mtr
30000244 | TD of Un-Serviceable 132KV PI | SER.CIVIL | ZGEN | NOS |  | 3230 | 132 KV Post Insulator - Un-Serviceable equipments-Transportation/dragging (TD) of dismantled equipments:From erection site in switch yard to the stacking place as per the instruction of the engineer in charge with supply of all Labour, T&P. per No /Mtr
30000245 | TD of Un-Serviceable 400 KV CB | SER.CIVIL | ZGEN | 3PU |  | 3230 | 400 KV Circuit Breaker - Un-Serviceable equipments-Transportation/dragging (TD) of dismantled equipments:From erection site in switch yard to the stacking place as per the instruction of the engineer in charge with supply of all Labour, T&P. per 3 ph unit / Mtr
30000246 | TD of Un-Serviceable 400 KV SI WoES | SER.CIVIL | ZGEN | 3PU |  | 3230 | 400 KV isolator without E.S - Un-Serviceable equipments-Transportation/dragging (TD) of dismantled equipments:From erection site in switch yard to the stacking place as per the instruction of the engineer in charge with supply of all Labour, T&P. per 3 ph unit / Mtr
30000247 | TD of Un-Serviceable 400kV SI WES | SER.CIVIL | ZGEN | 3PU |  | 3230 | 400 KV isolator with E.S - Un-Serviceable equipments-Transportation/dragging (TD) of dismantled equipments:From erection site in switch yard to the stacking place as per the instruction of the engineer in charge with supply of all Labour, T&P. per 3 ph unit / Mtr
30000248 | TD of Un-Serviceable 400 KV CT | SER.CIVIL | ZGEN | NOS |  | 3230 | 400 KV CT - Un-Serviceable equipments-Transportation/dragging (TD) of dismantled equipments:From erection site in switch yard to the stacking place as per the instruction of the engineer in charge with supply of all Labour, T&P.
30000249 | TD of Un-Serviceable 400 KV PT | SER.CIVIL | ZGEN | NOS |  | 3230 | 400 KV PT - Un-Serviceable equipments-Transportation/dragging (TD) of dismantled equipments:From erection site in switch yard to the stacking place as per the instruction of the engineer in charge with supply of all Labour, T&P.
30000250 | TD of Un-Serviceable 400 KV CVT | SER.CIVIL | ZGEN | NOS |  | 3230 | 400 KV CVT - Un-Serviceable equipments-Transportation/dragging (TD) of dismantled equipments:From erection site in switch yard to the stacking place as per the instruction of the engineer in charge with supply of all Labour, T&P.
30000251 | TD of Un-Serviceable 400 KV WT | SER.CIVIL | ZGEN | NOS |  | 3230 | 400 KV WT - Un-Serviceable equipments-Transportation/dragging (TD) of dismantled equipments:From erection site in switch yard to the stacking place as per the instruction of the engineer in charge with supply of all Labour, T&P.
30000252 | TD of Un-Serviceable 400 KV CC | SER.CIVIL | ZGEN | NOS |  | 3230 | 400 KV CC - Un-Serviceable equipments-Transportation/dragging (TD) of dismantled equipments:From erection site in switch yard to the stacking place as per the instruction of the engineer in charge with supply of all Labour, T&P. per No /Mtr
30000253 | TD of Un-Serviceable 400 KV LA | SER.CIVIL | ZGEN | NOS |  | 3230 | 400 KV L.A - Un-Serviceable equipments-Transportation/dragging (TD) of dismantled equipments:From erection site in switch yard to the stacking place as per the instruction of the engineer in charge with supply of all Labour, T&P. per No /Mtr
30000254 | TD of Un-Serviceable 400KV PI | SER.CIVIL | ZGEN | NOS |  | 3230 | 400 KV Post Insulator - Un-Serviceable equipments-Transportation/dragging (TD) of dismantled equipments:From erection site in switch yard to the stacking place as per the instruction of the engineer in charge with supply of all Labour, T&P. per No /Mtr
30000255 | TD of Un-Serviceable 33 KV CB | SER.CIVIL | ZGEN | 3PU |  | 3230 | 33 KV Circuit Breaker - Un-Serviceable equipments-Transportation/dragging (TD) of dismantled equipments:From erection site in switch yard to the stacking place as per the instruction of the engineer in charge with supply of all Labour, T&P. per 3 ph unit / Mtr
30000256 | TD of Un-Serviceable 33 KV SI | SER.CIVIL | ZGEN | 3PU |  | 3230 | 33 KV Single isolator - Un-Serviceable equipments-Transportation/dragging (TD) of dismantled equipments:From erection site in switch yard to the stacking place as per the instruction of the engineer in charge with supply of all Labour, T&P. per 3 ph unit / Mtr
30000257 | TD of Un-Serviceable 33kV DI WoES | SER.CIVIL | ZGEN | 3PU |  | 3230 | 33 KV Double isolator without E.S - Un-Serviceable equipments-Transportation/dragging (TD) of dismantled equipments:From erection site in switch yard to the stacking place as per the instruction of the engineer in charge with supply of all Labour, T&P. per 3 ph unit / Mtr
30000258 | TD of Un-Serviceable 33kV DI WES | SER.CIVIL | ZGEN | 3PU |  | 3230 | 33 KV Double isolator with E.S - Un-Serviceable equipments-Transportation/dragging (TD) of dismantled equipments:From erection site in switch yard to the stacking place as per the instruction of the engineer in charge with supply of all Labour, T&P. per 3 ph unit / Mtr
30000259 | TD of Un-Serviceable 33kV CT | SER.CIVIL | ZGEN | NOS |  | 3230 | 33 KV CT - Un-Serviceable equipments-Transportation/dragging (TD) of dismantled equipments:From erection site in switch yard to the stacking place as per the instruction of the engineer in charge with supply of all Labour, T&P.
30000260 | TD of Un-Serviceable 33kV PT | SER.CIVIL | ZGEN | NOS |  | 3230 | 33 KV PT - Un-Serviceable equipments-Transportation/dragging (TD) of dismantled equipments:From erection site in switch yard to the stacking place as per the instruction of the engineer in charge with supply of all Labour, T&P. per No /Mtr
30000261 | TD of Un-Serviceable 33 KV LA | SER.CIVIL | ZGEN | NOS |  | 3230 | 33 KV L.A - Un-Serviceable equipments-Transportation/dragging (TD) of dismantled equipments:From erection site in switch yard to the stacking place as per the instruction of the engineer in charge with supply of all Labour, T&P. per No /Mtr
30000262 | TD of Un-Serviceable 33KV PI | SER.CIVIL | ZGEN | NOS |  | 3230 | 33 KV Post Insulator - Un-Serviceable equipments-Transportation/dragging (TD) of dismantled equipments:From erection site in switch yard to the stacking place as per the instruction of the engineer in charge with supply of all Labour, T&P. per No /Mtr
30000263 | Loading/Unloading of Equipment | SER.CIVIL | ZGEN | MT |  | 3230 | Loading / Unloading of Equipment - Un-Un-Serviceable equipments - Transportation/dragging (TD) of dismantled equipments:From erection site in switch yard to the stacking place as per the instruction of the engineer in charge with supply of all Labour, T&P. Per MT
30000264 | Loading/Unloading of Structures/Material | SER.CIVIL | ZGEN | MT |  | 3230 | Loading / Unloading of Structures / Materials - Un-Un-Serviceable equipments - Transportation/dragging (TD) of dismantled equipments:From erection site in switch yard to the stacking place as per the instruction of the engineer in charge with supply of all Labour, T&P. Per MT
30000265 | Transportation of ESM-0.0 km to 20.0Km | SER.CIVIL | ZGEN | MT |  | 3230 | Transportation of Equipment / Structures / Materials (ESM) - 0.0Km to 20.0Km Per KM Per MT
30000266 | Transportation of ESM-20 km to 50Km | SER.CIVIL | ZGEN | MT |  | 3230 | Transportation of Equipment / Structures / Materials (ESM) - 20.0Km to 50.0Km Per KM Per MT
30000267 | Transportation of ESM-50Km to 100Km | SER.CIVIL | ZGEN | MT |  | 3230 | Transportation of Equipment / Structures / Materials (ESM) - 50.0Km to 100.0Km Per KM Per MT
30000268 | Transportation of ESM-100Km to 200Km | SER.CIVIL | ZGEN | MT |  | 3230 | Transportation of Equipment / Structures / Materials (ESM) - 100.0Km to 200.0Km Per KM Per MT
30000269 | Transportation of ESM-More than 200.0Km | SER.CIVIL | ZGEN | MT |  | 3230 | Transportation of Equipment / Structures / Materials (ESM) - More than 200.0Km Per KM Per MT
30000271 | Dismantling of busbar-Panther Single | SER.CIVIL | ZGEN | M |  | 3230 | Dismantling of bus bar as a percentage of stringing of AAAC/ACSR Panther [Single] Per Mtr.
30000272 | AAAC/ACSR Panther T BUS BAR STRINGING | SER.CIVIL | ZGEN | M |  | 3230 | AAAC/ACSR Panther [Twin] - BUS BAR STRINGING with fixing of Insulator String [with supply ofLabour and T&P and excluding supply of conductor, Insulators,hardwares,Clamps & Connectors] Per Mtr.
30000273 | Dismantling of busbar-Panther Twin | SER.CIVIL | ZGEN | M |  | 3230 | Dismantling of bus bar as a percentage of stringing of AAAC/ACSR Panther [Twin] Per Mtr.
30000274 | AAAC/ACSR Zebra S BUS BAR STRINGING | SER.CIVIL | ZGEN | M |  | 3230 | AAAC/ACSR Zebra [Single] - BUS BAR STRINGING with fixing of Insulator String [with supply ofLabour and T&P and excluding supply of conductor, Insulators,hardwares,Clamps & Connectors] Per Mtr.
30000275 | Dismantling of busbar-Zebra Single | SER.CIVIL | ZGEN | M |  | 3230 | Dismantling of bus bar as a percentage of stringing of AAAC/ACSR Zebra [Single] Per Mtr.
30000276 | AAAC/ACSR Zebra T BUS BAR STRINGING | SER.CIVIL | ZGEN | M |  | 3230 | AAAC/ACSR Zebra [Twin] - BUS BAR STRINGING with fixing of Insulator String [with supply ofLabour and T&P and excluding supply of conductor, Insulators,hardwares,Clamps & Connectors] Per Mtr.
30000277 | Dismantling of busbar-Zebra Twin | SER.CIVIL | ZGEN | M |  | 3230 | Dismantling of bus bar as a percentage of stringing of AAAC/ACSR Zebra [Twin] Per Mtr.
30000278 | AAAC/ACSR Moose S BUS BAR STRINGING | SER.CIVIL | ZGEN | M |  | 3230 | AAAC/ACSR Moose [Single] - BUS BAR STRINGING with fixing of Insulator String [with supply ofLabour and T&P and excluding supply of conductor, Insulators,hardwares,Clamps & Connectors] Per Mtr.
30000279 | Dismantling of busbar-Moose Single | SER.CIVIL | ZGEN | M |  | 3230 | Dismantling of bus bar as a percentage of stringing of AAAC/ACSR Moose [Single] Per Mtr.
30000280 | AAAC/ACSR Moose T BUS BAR STRINGING | SER.CIVIL | ZGEN | M |  | 3230 | AAAC/ACSR Moose [Twin] - BUS BAR STRINGING with fixing of Insulator String [with supply ofLabour and T&P and excluding supply of conductor, Insulators,hardwares,Clamps & Connectors] Per Mtr.
30000281 | Dismantling of busbar-Moose Twin | SER.CIVIL | ZGEN | M |  | 3230 | Dismantling of bus bar as a percentage of stringing of AAAC/ACSR Moose [Twin] Per Mtr.
30000282 | Jumpering-AAAC/ACSR Panther [Single] | SER.CIVIL | ZGEN | M |  | 3230 | AAAC/ACSR Panther [Single] - Jumpering to Equipments with supply of Labour and T & P, excluding supply of clamps, conductor & pipe etc. Per Mtr.
30000283 | Jumpering-AAAC/ACSR Panther [Twin] | SER.CIVIL | ZGEN | M |  | 3230 | AAAC/ACSR Panther [Twin] - Jumpering to Equipments with supply of Labour and T & P, excluding supply of clamps, conductor & pipe etc. Per Mtr.
30000284 | Jumpering-AAAC/ACSR Zebra [Single] | SER.CIVIL | ZGEN | M |  | 3230 | AAAC/ACSR Zebra [Single] -Jumpering to Equipments with supply of Labour and T & P, excluding supply of clamps, conductor & pipe etc. Per Mtr.
30000285 | Jumpering-AAAC/ACSR Zebra [Twin] | SER.CIVIL | ZGEN | M |  | 3230 | AAAC/ACSR Zebra [Twin] - Jumpering to Equipments with supply of Labour and T & P, excluding supply of clamps, conductor & pipe etc. Per Mtr.
30000286 | Jumpering-AAAC/ACSR Moose [Single] | SER.CIVIL | ZGEN | M |  | 3230 | AAAC/ACSR Moose [Single] - Jumpering to Equipments with supply of Labour and T & P, excluding supply of clamps, conductor & pipe etc. Per Mtr.
30000287 | Jumpering-AAAC/ACSR Moose [Twin] | SER.CIVIL | ZGEN | M |  | 3230 | AAAC/ACSR Moose [Twin] - Jumpering to Equipments with supply of Labour and T & P, excluding supply of clamps, conductor & pipe etc. Per Mtr.
30000288 | ERECTION OF SUPERSTRUCTURE | SER.CIVIL | ZGEN | MT |  | 3230 | ERECTION OF SUPERSTRUCTURE: Supply of all labour, T&P and Erection of Columns, beam and equipment supporting structure Per MT.
30000289 | DIMANTLING OF SUPERSTRUCTURE | SER.CIVIL | ZGEN | MT |  | 3230 | DIMANTLING OF SUPERSTRUCTURE :Dismantling charges as a percentage of erection charges Per MT.
30000290 | Shifting/stacking of dismantled material | SER.CIVIL | ZGEN | M |  | 3230 | Shifting / stacking of dismantled structure materials from erection site in switch yard to the stacking place as per the instruction of the engineer in charge with supply of all Labour, T&P. Per MT/Mtr
30000291 | Laying & termination of Cable-2CX2.5Sqmm | SER.CIVIL | ZGEN | M |  | 3230 | Laying of control cables (both armoured and unarmoured) -2CX2.5Sqmm & termination of Cable including fixing of cable trays with terminal connections both at equipment and control panels with supply and fixing of lugs, ferrules with crimping and clamps made of copper for fixing of cables on the tray including bolts and nuts with supply and fixing of PVC bend and pipes (where required) Per Mtr. Run
30000292 | Laying & termination of Cable-3CX2.5Sqmm | SER.CIVIL | ZGEN | M |  | 3230 | Laying of control cables (both armoured and unarmoured) -3CX2.5Sqmm & termination of Cable including fixing of cable trays with terminal connections both at equipment and control panels with supply and fixing of lugs, ferrules with crimping and clamps made of copper for fixing of cables on the tray including bolts and nuts with supply and fixing of PVC bend and pipes (where required) Per Mtr. Run
30000293 | Laying & termination of Cable-4CX2.5Sqmm | SER.CIVIL | ZGEN | M |  | 3230 | Laying of control cables (both armoured and unarmoured) -4CX2.5Sqmm & termination of Cable including fixing of cable trays with terminal connections both at equipment and control panels with supply and fixing of lugs, ferrules with crimping and clamps made of copper for fixing of cables on the tray including bolts and nuts with supply and fixing of PVC bend and pipes (where required) per Per Mtr. Run
30000294 | Laying & termination of Cable-7CX2.5Sqmm | SER.CIVIL | ZGEN | M |  | 3230 | Laying of control cables (both armoured and unarmoured) -7CX2.5Sqmm & termination of Cable including fixing of cable trays with terminal connections both at equipment and control panels with supply and fixing of lugs, ferrules with crimping and clamps made of copper for fixing of cables on the tray including bolts and nuts with supply and fixing of PVC bend and pipes (where required) per Per Mtr. Run
30000295 | Laying & termination of Cable-8CX2.5Sqmm | SER.CIVIL | ZGEN | M |  | 3230 | Laying of control cables (both armoured and unarmoured) -8CX2.5Sqmm & termination of Cable including fixing of cable trays with terminal connections both at equipment and control panels with supply and fixing of lugs, ferrules with crimping and clamps made of copper for fixing of cables on the tray including bolts and nuts with supply and fixing of PVC bend and pipes (where required) per Per Mtr. Run
30000296 | Laying &termination of Cable-10CX2.5Sqmm | SER.CIVIL | ZGEN | M |  | 3230 | Laying of control cables (both armoured and unarmoured) -10CX2.5Sqmm & termination of Cable including fixing of cable trays with terminal connections both at equipment and control panels with supply and fixing of lugs, ferrules with crimping and clamps made of copper for fixing of cables on the tray including bolts and nuts with supply and fixing of PVC bend and pipes (where required) per Per Mtr. Run
30000297 | Laying &termination of Cable-12CX2.5Sqmm | SER.CIVIL | ZGEN | M |  | 3230 | Laying of control cables (both armoured and unarmoured) -12CX2.5Sqmm & termination of Cable including fixing of cable trays with terminal connections both at equipment and control panels with supply and fixing of lugs, ferrules with crimping and clamps made of copper for fixing of cables on the tray including bolts and nuts with supply and fixing of PVC bend and pipes (where required) Per Mtr. Run
30000219 | TD of Serviceable 33 KV Post Insulator | SER.CIVIL | ZGEN | NOS |  | 3230 | 33 KV Post Insulator - Serviceable equipments-Transportation/dragging (TD) of dismantled equipments:From erection site in switch yard to the stacking place as per the instruction of the engineer in charge with supply of all Labour, T&P. per No /Mtr
30000298 | Laying &termination of Cable-16CX2.5Sqmm | SER.CIVIL | ZGEN | M |  | 3230 | Laying of control cables (both armoured and unarmoured) -16CX2.5Sqmm & termination of Cable including fixing of cable trays with terminal connections both at equipment and control panels with supply and fixing of lugs, ferrules with crimping and clamps made of copper for fixing of cables on the tray including bolts and nuts with supply and fixing of PVC bend and pipes (where required) Per Mtr. Run
30000299 | Laying &termination of Cable-19CX2.5Sqmm | SER.CIVIL | ZGEN | M |  | 3230 | Laying of control cables (both armoured and unarmoured) -19CX2.5Sqmm & termination of Cable including fixing of cable trays with terminal connections both at equipment and control panels with supply and fixing of lugs, ferrules with crimping and clamps made of copper for fixing of cables on the tray including bolts and nuts with supply and fixing of PVC bend and pipes (where required) Per Mtr. Run
30000300 | Laying &termination of Cable-24CX2.5Sqmm | SER.CIVIL | ZGEN | M |  | 3230 | Laying of control cables (both armoured and unarmoured) -24CX2.5Sqmm & termination of Cable including fixing of cable trays with terminal connections both at equipment and control panels with supply and fixing of lugs, ferrules with crimping and clamps made of copper for fixing of cables on the tray including bolts and nuts with supply and fixing of PVC bend and pipes (where required) per Per Mtr. Run
30000301 | Laying &termination of Cable-30CX2.5Sqmm | SER.CIVIL | ZGEN | M |  | 3230 | Laying of control cables (both armoured and unarmoured) -30CX2.5Sqmm & termination of Cable including fixing of cable trays with terminal connections both at equipment and control panels with supply and fixing of lugs, ferrules with crimping and clamps made of copper for fixing of cables on the tray including bolts and nuts with supply and fixing of PVC bend and pipes (where required) per Per Mtr. Run
30000302 | Laying & termination of Cable-4CX4Sqmm | SER.CIVIL | ZGEN | M |  | 3230 | Laying of LT Aluminium Power Armoured/Unarmoured Cable-4CX4Sqmm & termination of Cable including fixing of cable trays with terminal connections both at equipment and panels with supply and fixing of lugs, Glands with crimpping and clamps made of aluminium, fixing of cables on the trays with bolts and nuts, supply and fixing of PVC bend and pipes (where required) / Excavation and laying Under ground where required. per mtr
30000303 | Laying & termination of Cable-4CX6Sqmm | SER.CIVIL | ZGEN | M |  | 3230 | Laying of LT Aluminium Power Armoured/Unarmoured Cable-4CX6Sqmm & termination of Cable including fixing of cable trays with terminal connections both at equipment and panels with supply and fixing of lugs, Glands with crimpping and clamps made of aluminium, fixing of cables on the trays with bolts and nuts, supply and fixing of PVC bend and pipes (where required) / Excavation and laying Under ground where required. per mtr
30000304 | Laying & termination of Cable-4CX10Sqmm | SER.CIVIL | ZGEN | M |  | 3230 | Laying of LT Aluminium Power Armoured/Unarmoured Cable-4CX10Sqmm & termination of Cable including fixing of cable trays with terminal connections both at equipment and panels with supply and fixing of lugs, Glands with crimpping and clamps made of aluminium, fixing of cables on the trays with bolts and nuts, supply and fixing of PVC bend and pipes (where required) / Excavation and laying Under ground where required. per mtr
30000305 | Laying & termination of Cable-4CX16Sqmm | SER.CIVIL | ZGEN | M |  | 3230 | Laying of LT Aluminium Power Armoured/Unarmoured Cable-4CX16Sqmm & termination of Cable including fixing of cable trays with terminal connections both at equipment and panels with supply and fixing of lugs, Glands with crimpping and clamps made of aluminium, fixing of cables on the trays with bolts and nuts, supply and fixing of PVC bend and pipes (where required) / Excavation and laying Under ground where required. per mtr
30000306 | Laying & termination of Cable-4CX25Sqmm | SER.CIVIL | ZGEN | M |  | 3230 | Laying of LT Aluminium Power Armoured/Unarmoured Cable-4CX25Sqmm & termination of Cable including fixing of cable trays with terminal connections both at equipment and panels with supply and fixing of lugs, Glands with crimpping and clamps made of aluminium, fixing of cables on the trays with bolts and nuts, supply and fixing of PVC bend and pipes (where required) / Excavation and laying Under ground where required. per mtr
30000307 | Laying & termination of Cable-3.5X35Sqmm | SER.CIVIL | ZGEN | M |  | 3230 | Laying of LT Aluminium Power Armoured/Unarmoured Cable-3.5X35Sqmm & termination of Cable including fixing of cable trays with terminal connections both at equipment and panels with supply and fixing of lugs, Glands with crimpping and clamps made of aluminium, fixing of cables on the trays with bolts and nuts, supply and fixing of PVC bend and pipes (where required) / Excavation and laying Under ground where required. per mtr
30000308 | Laying & termination of Cable-3.5X50Sqmm | SER.CIVIL | ZGEN | M |  | 3230 | Laying of LT Aluminium Power Armoured/Unarmoured Cable-3.5X50Sqmm & termination of Cable including fixing of cable trays with terminal connections both at equipment and panels with supply and fixing of lugs, Glands with crimpping and clamps made of aluminium, fixing of cables on the trays with bolts and nuts, supply and fixing of PVC bend and pipes (where required) / Excavation and laying Under ground where required. per mtr
30000309 | Laying & termination of Cable-3.5X70Sqmm | SER.CIVIL | ZGEN | M |  | 3230 | Laying of LT Aluminium Power Armoured/Unarmoured Cable-3.5X70Sqmm & termination of Cable including fixing of cable trays with terminal connections both at equipment and panels with supply and fixing of lugs, Glands with crimpping and clamps made of aluminium, fixing of cables on the trays with bolts and nuts, supply and fixing of PVC bend and pipes (where required) / Excavation and laying Under ground where required. per mtr
30000310 | Laying & termination of Cable-3.5X95Sqmm | SER.CIVIL | ZGEN | M |  | 3230 | Laying of LT Aluminium Power Armoured/Unarmoured Cable-3.5X95Sqmm & termination of Cable including fixing of cable trays with terminal connections both at equipment and panels with supply and fixing of lugs, Glands with crimpping and clamps made of aluminium, fixing of cables on the trays with bolts and nuts, supply and fixing of PVC bend and pipes (where required) / Excavation and laying Under ground where required. per mtr
30000311 | Laying &termination of Cable-3.5X120Sqmm | SER.CIVIL | ZGEN | M |  | 3230 | Laying of LT Aluminium Power Armoured/Unarmoured Cable-3.5X120Sqmm & termination of Cable including fixing of cable trays with terminal connections both at equipment and panels with supply and fixing of lugs, Glands with crimpping and clamps made of aluminium, fixing of cables on the trays with bolts and nuts, supply and fixing of PVC bend and pipes (where required) / Excavation and laying Under ground where required. per mtr
30000312 | Laying &termination of Cable-3.5X150Sqmm | SER.CIVIL | ZGEN | M |  | 3230 | Laying of LT Aluminium Power Armoured/Unarmoured Cable-3.5X150Sqmm & termination of Cable including fixing of cable trays with terminal connections both at equipment and panels with supply and fixing of lugs, Glands with crimpping and clamps made of aluminium, fixing of cables on the trays with bolts and nuts, supply and fixing of PVC bend and pipes (where required) / Excavation and laying Under ground where required. per mtr
30000313 | Laying &termination of Cable-3.5X185Sqmm | SER.CIVIL | ZGEN | M |  | 3230 | Laying of LT Aluminium Power Armoured/Unarmoured Cable-3.5X185Sqmm & termination of Cable including fixing of cable trays with terminal connections both at equipment and panels with supply and fixing of lugs, Glands with crimpping and clamps made of aluminium, fixing of cables on the trays with bolts and nuts, supply and fixing of PVC bend and pipes (where required) / Excavation and laying Under ground where required. per mtr
30000314 | Laying &termination of Cable-3.5X240Sqmm | SER.CIVIL | ZGEN | M |  | 3230 | Laying of LT Aluminium Power Armoured/Unarmoured Cable-3.5X240Sqmm & termination of Cable including fixing of cable trays with terminal connections both at equipment and panels with supply and fixing of lugs, Glands with crimpping and clamps made of aluminium, fixing of cables on the trays with bolts and nuts, supply and fixing of PVC bend and pipes (where required) / Excavation and laying Under ground where required. per mtr
30000316 | Instllation of 400 KV CR Panel Simplex | SER.CIVIL | ZGEN | NOS |  | 3230 | Instllation of 400 KV CR Panel Simplex including transporation from site store. Per panel
30000317 | Instllation of 400 KV CR Panel Duplex | SER.CIVIL | ZGEN | NOS |  | 3230 | Instllation of 400 KV CR Panel Duplex including transporation from site store. Per panel
30000318 | Instllation of 220 KV CR panel Simplex | SER.CIVIL | ZGEN | NOS |  | 3230 | Instllation of 220 KV CR panel Simplex including transporation from site store. Per panel
30000319 | Instllation of 220 KV CR panel Duplex | SER.CIVIL | ZGEN | NOS |  | 3230 | Instllation of 220 KV CR panel Duplex including transporation from site store. Per panel
30000320 | Instllation of 132KV CR panel Simplex | SER.CIVIL | ZGEN | NOS |  | 3230 | Instllation of 132KV CR panel Simplex including transporation from site store. Per panel
30000321 | Instllation of 132 KV CR panel Duplex | SER.CIVIL | ZGEN | NOS |  | 3230 | Instllation of 132 KV CR panel Duplex including transporation from site store. Per panel
30000322 | Instllation of 33 KV CR panel Simplex | SER.CIVIL | ZGEN | NOS |  | 3230 | Instllation of 33 KV CR panel Simplex including transporation from site store. Per panel
30000323 | Instllation of RTCC Panel | SER.CIVIL | ZGEN | NOS |  | 3230 | Instllation of RTCC Panel including transporation from site store. Per panel
30000324 | Instllation of AC/DC DB(Control Room) | SER.CIVIL | ZGEN | NOS |  | 3230 | Instllation of AC/DC Distribution Board (Control Room) including transporation from site store. Per panel
30000325 | Instllation of AC/DC DB(Switchyard) | SER.CIVIL | ZGEN | NOS |  | 3230 | Instllation of AC/DC Distribution Board (Switchyard) including transporation from site store. Per panel
30000326 | Instllation of Battery Charger | SER.CIVIL | ZGEN | SET |  | 3230 | Instllation of Battery Charger including transporation from site store. Per Set
30000327 | Instllation of Console Box for CT,PT | SER.CIVIL | ZGEN | SET |  | 3230 | Instllation of Console Box for CT,PT including transporation from site store. Per set
30000328 | Painting of panels in control room | SER.CIVIL | ZGEN | M2 |  | 3230 | Painting of panels in control room: applying two coats of painting with BERGER/ASIAN make (high glossy luxol) or equivalent enamel paint of BS Grey with supply of all materials, consumables , T&P and as per the instruction of the Engineer In charge per Sq. m
30000329 | Erection of Battery Bank (110 Cells) | SER.CIVIL | ZGEN | SET |  | 3230 | Erection of Battery Bank (110 Cells) including transportation from site store. Per set
30000331 | Erection of Battery Cells | SER.CIVIL | ZGEN | NOS |  | 3230 | Erection of Battery Cells including transportation from site store Per Cell.
30000332 | Earthing in SS with supply-Flat(25x3mm) | SER.CIVIL | ZGEN | M |  | 3230 | Earthing in substation with supply of GI Flat of size 25x3 mm - Laying of earth mat- excavation of earth,welding of diff size flats, application of two coats of bituminous Paint, wrapping of HT Tapes over it and back filling of earths [including supply of Welding machine, welding generator, welding rods and all materials, T&P, Labour ] Per Mtr
30000333 | Earthing in SS w/o supply-Flat(25x3mm) | SER.CIVIL | ZGEN | M |  | 3230 | Earthing in substation without supply of GI Flat of size 25x3 mm - Laying of earth mat- excavation of earth,welding of diff size flats, application of two coats of bituminous Paint, wrapping of HT Tapes over it and back filling of earths [including supply of Welding machine, welding generator, welding rods and all materials, T&P, Labour ] Per Mtr
30000334 | Earthing in SS with supply-Flat(25x5mm) | SER.CIVIL | ZGEN | M |  | 3230 | Earthing in substation with supply of GI Flat of size 25x5 mm - Laying of earth mat- excavation of earth,welding of diff size flats, application of two coats of bituminous Paint, wrapping of HT Tapes over it and back filling of earths [including supply of Welding machine, welding generator, welding rods and all materials, T&P, Labour ] Per Mtr
30000335 | Earthing in SS w/o supply-Flat(25x5mm) | SER.CIVIL | ZGEN | M |  | 3230 | Earthing in substation without supply of GI Flat of size 25x5 mm - Laying of earth mat- excavation of earth,welding of diff size flats, application of two coats of bituminous Paint, wrapping of HT Tapes over it and back filling of earths [including supply of Welding machine, welding generator, welding rods and all materials, T&P, Labour ] Per Mtr
30000336 | Earthing in SS with supply-Flat(40x5mm) | SER.CIVIL | ZGEN | M |  | 3230 | Earthing in substation with supply of GI Flat of size 40x5 mm - Laying of earth mat- excavation of earth,welding of diff size flats, application of two coats of bituminous Paint, wrapping of HT Tapes over it and back filling of earths [including supply of Welding machine, welding generator, welding rods and all materials, T&P, Labour ] Per Mtr
30000337 | Earthing in SS w/o supply-Flat(40x5mm) | SER.CIVIL | ZGEN | M |  | 3230 | Earthing in substation without supply of GI Flat of size 40x5 mm - Laying of earth mat- excavation of earth,welding of diff size flats, application of two coats of bituminous Paint, wrapping of HT Tapes over it and back filling of earths [including supply of Welding machine, welding generator, welding rods and all materials, T&P, Labour ] Per Mtr
30000338 | Earthing in SS with supply-Flat(50x5mm) | SER.CIVIL | ZGEN | M |  | 3230 | Earthing in substation with supply of GI Flat of size 50x5 mm - Laying of earth mat- excavation of earth,welding of diff size flats, application of two coats of bituminous Paint, wrapping of HT Tapes over it and back filling of earths [including supply of Welding machine, welding generator, welding rods and all materials, T&P, Labour ] Per Mtr
30000339 | Earthing in SS w/o supply-Flat(50x5mm) | SER.CIVIL | ZGEN | M |  | 3230 | Earthing in substation without supply of GI Flat of size 50x5 mm - Laying of earth mat- excavation of earth,welding of diff size flats, application of two coats of bituminous Paint, wrapping of HT Tapes over it and back filling of earths [including supply of Welding machine, welding generator, welding rods and all materials, T&P, Labour ] Per Mtr
30000340 | Earthing in SS with supply-Flat(50x6mm) | SER.CIVIL | ZGEN | M |  | 3230 | Earthing in substation with supply of GI Flat of size 50x6 mm - Laying of earth mat- excavation of earth,welding of diff size flats, application of two coats of bituminous Paint, wrapping of HT Tapes over it and back filling of earths [including supply of Welding machine, welding generator, welding rods and all materials, T&P, Labour ] Per Mtr
30000341 | Earthing in SS w/o supply-Flat(50x6mm) | SER.CIVIL | ZGEN | M |  | 3230 | Earthing in substation without supply of GI Flat of size 50x6 mm - Laying of earth mat- excavation of earth,welding of diff size flats, application of two coats of bituminous Paint, wrapping of HT Tapes over it and back filling of earths [including supply of Welding machine, welding generator, welding rods and all materials, T&P, Labour ] Per Mtr
30000342 | Earthing in SS with supply-Flat(75x10mm) | SER.CIVIL | ZGEN | M |  | 3230 | Earthing in substation with supply of GI Flat of size 75x10 mm - Laying of earth mat- excavation of earth,welding of diff size flats, application of two coats of bituminous Paint, wrapping of HT Tapes over it and back filling of earths [including supply of Welding machine, welding generator, welding rods and all materials, T&P, Labour ] Per Mtr
30000343 | Earthing in SS w/o supply-Flat(75x10mm) | SER.CIVIL | ZGEN | M |  | 3230 | Earthing in substation without supply of GI Flat of size 75x10 mm - Laying of earth mat- excavation of earth,welding of diff size flats, application of two coats of bituminous Paint, wrapping of HT Tapes over it and back filling of earths [including supply of Welding machine, welding generator, welding rods and all materials, T&P, Labour ] Per Mtr
30000344 | Earthing riser- | SER.CIVIL | ZGEN | NOS |  | 3230 | Earthing riser- Connection of diff size GI Flats from earth mat to equipment ,welding of diff size flats, application of two coats of bituminous Paint, wrapping of HT Tapes over it (With supply of Labour and T&P) .
30000345 | Earthing riser with supply-Flat(25x3mm) | SER.CIVIL | ZGEN | M |  | 3230 | Earthing riser with supply of GI Flat of size 25x3 mm - Connection of diff size GI Flats from earth mat to equipment ,welding of diff size flats, application of two coats of bituminous Paint, wrapping of HT Tapes over it (With supply of Labour and T&P) Per Mtr
30000346 | Earthing riser w/o supply-Flat(25x3mm) | SER.CIVIL | ZGEN | M |  | 3230 | Earthing riser without supply of GI Flat of size 25x3 mm - Connection of diff size GI Flats from earth mat to equipment ,welding of diff size flats, application of two coats of bituminous Paint, wrapping of HT Tapes over it (With supply of Labour and T&P) Per Mtr
30000347 | Earthing riser with supply-Flat(25x5mm) | SER.CIVIL | ZGEN | M |  | 3230 | Earthing riser with supply of GI Flat of size 25x5 mm - Connection of diff size GI Flats from earth mat to equipment ,welding of diff size flats, application of two coats of bituminous Paint, wrapping of HT Tapes over it (With supply of Labour and T&P) Per Mtr
30000348 | Earthing riser w/o supply-Flat(25x5mm) | SER.CIVIL | ZGEN | M |  | 3230 | Earthing riser without supply of GI Flat of size 25x5 mm - Connection of diff size GI Flats from earth mat to equipment ,welding of diff size flats, application of two coats of bituminous Paint, wrapping of HT Tapes over it (With supply of Labour and T&P) per Per Mtr
30000349 | Earthing riser with supply-Flat(40x5mm) | SER.CIVIL | ZGEN | M |  | 3230 | Earthing riser with supply of GI Flat of size 40x5 mm - Connection of diff size GI Flats from earth mat to equipment ,welding of diff size flats, application of two coats of bituminous Paint, wrapping of HT Tapes over it (With supply of Labour and T&P) per Per Mtr
30000350 | Earthing riser w/o supply-Flat(40x5mm) | SER.CIVIL | ZGEN | M |  | 3230 | Earthing riser without supply of GI Flat of size 40x5 mm - Connection of diff size GI Flats from earth mat to equipment ,welding of diff size flats, application of two coats of bituminous Paint, wrapping of HT Tapes over it (With supply of Labour and T&P) per Per Mtr
30000351 | Earthing riser with supply-Flat(50x5mm) | SER.CIVIL | ZGEN | M |  | 3230 | Earthing riser with supply of GI Flat of size 50x5 mm - Connection of diff size GI Flats from earth mat to equipment ,welding of diff size flats, application of two coats of bituminous Paint, wrapping of HT Tapes over it (With supply of Labour and T&P) per Per Mtr
30000352 | Earthing riser w/o supply-Flat(50x5mm) | SER.CIVIL | ZGEN | M |  | 3230 | Earthing riser without supply of GI Flat of size 50x5 mm - Connection of diff size GI Flats from earth mat to equipment ,welding of diff size flats, application of two coats of bituminous Paint, wrapping of HT Tapes over it (With supply of Labour and T&P) per Per Mtr
30000353 | Earthing riser with supply-Flat(50x6mm) | SER.CIVIL | ZGEN | M |  | 3230 | Earthing riser with supply of GI Flat of size 50x6 mm - Connection of diff size GI Flats from earth mat to equipment ,welding of diff size flats, application of two coats of bituminous Paint, wrapping of HT Tapes over it (With supply of Labour and T&P) Per Mtr
30000354 | Earthing riser w/o supply-Flat(50x6mm) | SER.CIVIL | ZGEN | M |  | 3230 | Earthing riser without supply of GI Flat of size 50x6 mm - Connection of diff size GI Flats from earth mat to equipment ,welding of diff size flats, application of two coats of bituminous Paint, wrapping of HT Tapes over it (With supply of Labour and T&P) Per Mtr
30000355 | Earthing riser with supply-Flat(75x10mm) | SER.CIVIL | ZGEN | M |  | 3230 | Earthing riser with supply of GI Flat of size 75x10 mm - Connection of diff size GI Flats from earth mat to equipment ,welding of diff size flats, application of two coats of bituminous Paint, wrapping of HT Tapes over it (With supply of Labour and T&P) Per Mtr
30000356 | Earthing riser w/o supply-Flat(75x10mm) | SER.CIVIL | ZGEN | M |  | 3230 | Earthing riser without supply of GI Flat of size 75x10 mm - Connection of diff size GI Flats from earth mat to equipment ,welding of diff size flats, application of two coats of bituminous Paint, wrapping of HT Tapes over it (With supply of Labour and T&P) Per Mtr
30000357 | SS Pipe earthing with cost of pipe& Flat | SER.CIVIL | ZGEN | SET |  | 3230 | Pipe earthing with cost of earthing pipe (50 mm dia 3050 mm length medium gauge) and (50x6 mm) G.I.Flat including excavation of earth , treatment of bentonate compound, ,back filling with borrowed earth, termination to earth mat riser by nut bolting , apply of paint where necessary with supply of all Labour and T&P as per ISS-3043. Per set.
30000358 | SS Pipe earthing w/o cost of pipe& Flat | SER.CIVIL | ZGEN | SET |  | 3230 | Pipe earthing without cost of earthing pipe (50 mm dia 3050 mm length medium gauge) and (50x6 mm) G.I.Flat including excavation of earth , treatment of bentonate compound, ,back filling with borrowed earth, termination to earth mat riser by nut bolting , apply of paint where necessary with supply of all Labour and T&P as per ISS-3043. Per set.
30000359 | SS Pipe earthing with supply&exca of MLL | SER.CIVIL | ZGEN | SET |  | 3230 | Pipe earthing with cost of earthing pipe (50 mm dia 3050 mm length medium gauge) and (50x6 mm) G.I.Flat including excavation of Morrum and laterite layer (MLL) of earth, treatment of bentonate compound, ,back filling with borrowed earth, termination to earth mat riser by nut bolting , apply of paint where necessary with supply of all Labour and T&P as per ISS-3043. Per set
30000360 | SS Pipe earthing w/o supply&exca of MLL | SER.CIVIL | ZGEN | SET |  | 3230 | Pipe earthing without cost of earthing pipe (50 mm dia 3050 mm length medium gauge) and (50x6 mm) G.I.Flat including excavation of Morrum and laterite layer (MLL) of earth, treatment of bentonate compound, ,back filling with borrowed earth, termination to earth mat riser by nut bolting , apply of paint where necessary with supply of all Labour and T&P as per ISS-3043. Per set
30000361 | Rod earthing with cost of 40mm rod | SER.CIVIL | ZGEN | SET |  | 3230 | Rod earthing with cost of M.S. earthing rod, size 40mm including excavation of earth , treatment of bentonate compound, ,back filling with borrowed earth, termination to earth mat riser by nut bolting , apply of paint where necessary with supply of all Labour and T&P as per ISS-3043. Per set
30000363 | Dragging of New TRF. with oil(1st 30mtr) | SER.CIVIL | ZGEN | M |  | 3230 | Dragging of transformer with oil (1st 30 mtr), New transformer, PER MT from site stores to the plinth and vice-versa with supply of all labour, T&P. per Mtr
30000364 | Dragging of New TRF. w/o oil(1st 30mtr) | SER.CIVIL | ZGEN | M |  | 3230 | Dragging of transformer without oil (1st 30 mtr), New transformer, PER MT from site stores to the plinth and vice-versa with supply of all labour, T&P. per Mtr
30000365 | Dragging of New TRF. with oil(30-100mtr) | SER.CIVIL | ZGEN | M |  | 3230 | Dragging of transformer with oil (beyond 30 mtr up to 100mtr), New transformer, PER MT from site stores to the plinth and vice-versa with supply of all labour, T&P. per Mtr
30000366 | Dragging of New TRF. w/o oil(30-100mtr) | SER.CIVIL | ZGEN | M |  | 3230 | Dragging of transformer without oil (beyond 30 mtr up to 100mtr), New transformer, PER MT from site stores to the plinth and vice-versa with supply of all labour, T&P. per Mtr
30000367 | Dragging of New TRF. with oil(bnd100mtr) | SER.CIVIL | ZGEN | M |  | 3230 | Dragging of transformer with oil (beyond 100mtr), New transformer, PER MT from site stores to the plinth and vice-versa with supply of all labour, T&P. per Mtr
30000368 | Dragging of New TRF. w/o oil(bnd100mtr) | SER.CIVIL | ZGEN | M |  | 3230 | Dragging of transformer without oil (beyond 100mtr), New transformer, PER MT from site stores to the plinth and vice-versa with supply of all labour, T&P. per Mtr
30000369 | Dragging of u/s TRF. with oil(1st 30mtr) | SER.CIVIL | ZGEN | M |  | 3230 | Dragging of transformer with oil (1st 30 mtr), serviceable / burnt transformer, PER MT from site stores to the plinth and vice-versa with supply of all labour, T&P. per Mtr
30000370 | Dragging of S/B TRF. w/o oil(1st 30mtr) | SER.CIVIL | ZGEN | M |  | 3230 | Dragging of transformer without oil (1st 30 mtr), serviceable / burnt transformer, PER MT from site stores to the plinth and vice-versa with supply of all labour, T&P. per Mtr
30000371 | Dragging of S/B TRF. with oil(30-100mtr) | SER.CIVIL | ZGEN | M |  | 3230 | Dragging of transformer with oil (beyond 30 mtr up to 100mtr), serviceable / burnt transformer, PER MT from site stores to the plinth and vice-versa with supply of all labour, T&P. per Mtr
30000372 | Erection of TRF. with T & C | SER.CIVIL | ZGEN | NOS |  | 3230 | Erection of Transformers with testing & commissioning (T & C) Per Trf.
30000373 | Erection of TRF. w/o T & C | SER.CIVIL | ZGEN | NOS |  | 3230 | Erection of Transformers without testing & commissioning (T & C) Per Trf.
30000374 | Erection of 160MVA220/132KV TRF with T&C | SER.CIVIL | ZGEN | NOS |  | 3230 | Erection of 160 MVA 220/132 KV Transformers with testing & commissioning (T & C) Per Trf.
30000375 | Erection of 160MVA220/132KV TRF w/o T&C | SER.CIVIL | ZGEN | NOS |  | 3230 | Erection of 160 MVA 220/132 KV Transformers without testing & commissioning (T & C) Per Trf.
30000376 | Erection of 100MVA220/132KV TRF with T&C | SER.CIVIL | ZGEN | NOS |  | 3230 | Erection of 100 MVA 220/132 KV Transformers with testing & commissioning (T & C) Per Trf.
30000377 | Erection of 100MVA220/132KV TRF w/o T&C | SER.CIVIL | ZGEN | NOS |  | 3230 | Erection of 100 MVA 220/132 KV Transformers without testing & commissioning (T & C) Per Trf.
30000378 | Erection of 50MVA220/132KV TRF with T&C | SER.CIVIL | ZGEN | NOS |  | 3230 | Erection of 50 MVA 220/132 KV Transformers with testing & commissioning (T & C) Per Trf.
30000379 | Erection of 50MVA220/132KV TRF w/o T&C | SER.CIVIL | ZGEN | NOS |  | 3230 | Erection of 50 MVA 220/132 KV Transformers without testing & commissioning (T & C) Per Trf.
30000380 | Erection of 40MVA220/33KV TRF with T&C | SER.CIVIL | ZGEN | NOS |  | 3230 | Erection of 40 MVA 220/33 KV Transformers with testing & commissioning (T & C) Per Trf.
30000381 | Erection of 40MVA220/33KV TRF w/o T&C | SER.CIVIL | ZGEN | NOS |  | 3230 | Erection of 40 MVA 220/33 KV Transformers without testing & commissioning (T & C) Per Trf.
30000382 | Erection of 20MVA220/33KV TRF with T&C | SER.CIVIL | ZGEN | NOS |  | 3230 | Erection of 20 MVA 220/33 KV Transformers with testing & commissioning (T & C) Per Trf.
30000383 | Erection of 20MVA220/33KV TRF w/o T&C | SER.CIVIL | ZGEN | NOS |  | 3230 | Erection of 20 MVA 220/33 KV Transformers without testing & commissioning (T & C) Per Trf.
30000384 | Erection of 63MVA132/33KV TRF with T&C | SER.CIVIL | ZGEN | NOS |  | 3230 | Erection of 63 MVA 132/33 KV Transformers with testing & commissioning (T & C) Per Trf.
30000385 | Erection of 63MVA132/33KV TRF w/o T&C | SER.CIVIL | ZGEN | NOS |  | 3230 | Erection of 63 MVA 132/33 KV Transformers without testing & commissioning (T & C) Per Trf.
30000386 | Erection of 40MVA132/33KV TRF with T&C | SER.CIVIL | ZGEN | NOS |  | 3230 | Erection of 40 MVA 132/33 KV Transformers with testing & commissioning (T & C) Per Trf.
30000387 | Erection of 40MVA132/33KV TRF w/o T&C | SER.CIVIL | ZGEN | NOS |  | 3230 | Erection of 40 MVA 132/33 KV Transformers without testing & commissioning (T & C) Per Trf.
30000388 | Erection of 35MVA132/33KV TRF with T&C | SER.CIVIL | ZGEN | NOS |  | 3230 | Erection of 35 MVA 132/33 KV Transformers with testing & commissioning (T & C) Per Trf.
30000389 | Erection of 35MVA132/33KV TRF w/o T&C | SER.CIVIL | ZGEN | NOS |  | 3230 | Erection of 35 MVA 132/33 KV Transformers without testing & commissioning (T & C) Per Trf.
30000390 | Erection of 31.5MVA132/33KV TRF with T&C | SER.CIVIL | ZGEN | NOS |  | 3230 | Erection of 31.5 MVA 132/33 KV Transformers with testing & commissioning (T & C) Per Trf.
30000391 | Erection of 31.5MVA132/33KV TRF w/o T&C | SER.CIVIL | ZGEN | NOS |  | 3230 | Erection of 31.5 MVA 132/33 KV Transformers without testing & commissioning (T & C) Per Trf.
30000392 | Erection of 20MVA132/33KV TRF with T&C | SER.CIVIL | ZGEN | NOS |  | 3230 | Erection of 20 MVA 132/33 KV Transformers with testing & commissioning (T & C) Per Trf.
30000393 | Erection of 20MVA132/33KV TRF w/o T&C | SER.CIVIL | ZGEN | NOS |  | 3230 | Erection of 20 MVA 132/33 KV Transformers without testing & commissioning (T & C) Per Trf.
30000394 | Erection of 12.5MVA132/33KV TRF with T&C | SER.CIVIL | ZGEN | NOS |  | 3230 | Erection of 12.5 MVA 132/33 KV Transformers with testing & commissioning (T & C) Per Trf.
30000395 | Erection of 12.5MVA132/33KV TRF w/o T&C | SER.CIVIL | ZGEN | NOS |  | 3230 | Erection of 12.5 MVA 132/33 KV Transformers without testing & commissioning (T & C) Per Trf.
30000396 | Erection of 7.5MVA132/33KV TRF with T&C | SER.CIVIL | ZGEN | NOS |  | 3230 | Erection of 7.5 MVA 132/33 KV Transformers with testing & commissioning (T & C) Per Trf.
30000397 | Erection of 7.5MVA132/33KV TRF w/o T&C | SER.CIVIL | ZGEN | NOS |  | 3230 | Erection of 7.5 MVA 132/33 KV Transformers without testing & commissioning (T & C) Per Trf.
30000398 | Erection of 5MVA132/33KV TRF with T&C | SER.CIVIL | ZGEN | NOS |  | 3230 | Erection of 5 MVA 132/33 KV Transformers with testing & commissioning (T & C) Per Trf.
30000399 | Erection of 5MVA132/33KV TRF w/o T&C | SER.CIVIL | ZGEN | NOS |  | 3230 | Erection of 5 MVA 132/33 KV Transformers without testing & commissioning (T & C) Per Trf.
30000400 | Erection of 20MVA132/11KV TRF with T&C | SER.CIVIL | ZGEN | NOS |  | 3230 | Erection of 20 MVA 132/11 KV Transformers with testing & commissioning (T & C) Per Trf.
30000401 | Erection of 20MVA132/11KV TRF w/o T&C | SER.CIVIL | ZGEN | NOS |  | 3230 | Erection of 20 MVA 132/11 KV Transformers without testing & commissioning (T & C) Per Trf.
30000402 | Erection of 10MVA132/11KV TRF with T&C | SER.CIVIL | ZGEN | NOS |  | 3230 | Erection of 10 MVA 132/11 KV Transformers with testing & commissioning (T & C) Per Trf.
30000403 | Erection of 10MVA132/11KV TRF w/o T&C | SER.CIVIL | ZGEN | NOS |  | 3230 | Erection of 10 MVA 132/11 KV Transformers without testing & commissioning (T & C) Per Trf.
30000404 | Erection of 5MVA132/11KV TRF with T&C | SER.CIVIL | ZGEN | NOS |  | 3230 | Erection of 5 MVA 132/11 KV Transformers with testing & commissioning (T & C) Per Trf.
30000405 | Erection of 5MVA132/11KV TRF w/o T&C | SER.CIVIL | ZGEN | NOS |  | 3230 | Erection of 5 MVA 132/11 KV Transformers without testing & commissioning (T & C) Per Trf.
30000406 | ERECTION OF 1000kVA 33/0.4kV S.Trf | SER.CIVIL | ZGEN | NOS |  | 3230 | ERECTION OF 1000kVA 33/0.4 kV STATION TRANSFORMER Per Trf.
30000407 | ERECTION OF 500kVA 33/0.4kV S.Trf | SER.CIVIL | ZGEN | NOS |  | 3230 | ERECTION OF 500kVA 33/0.4 kV STATION TRANSFORMER Per Trf.
30000408 | ERECTION OF 315kVA 33/0.4kV S.Trf | SER.CIVIL | ZGEN | NOS |  | 3230 | ERECTION OF 315kVA 33/0.4 kV STATION TRANSFORMER Per Trf.
30000409 | ERECTION OF 250kVA 33/0.4kV S.Trf | SER.CIVIL | ZGEN | NOS |  | 3230 | ERECTION OF 250kVA 33/0.4 kV STATION TRANSFORMER Per Trf.
30000410 | ERECTION OF 100kVA 33/0.4kV S.Trf | SER.CIVIL | ZGEN | NOS |  | 3230 | ERECTION OF 100kVA 33/0.4 kV STATION TRANSFORMER Per Trf.
30000411 | Oil filtration of 315MVA Transformer | SER.CIVIL | ZGEN | NOS |  | 3230 | Oil filtration of 315MVA Transformers including supply of Filter machine, pipes, T&P, consumables and Labour as required. Per Trf.
30000412 | Oil filtration of 160MVA Transformer | SER.CIVIL | ZGEN | NOS |  | 3230 | Oil filtration of 160MVA Transformers including supply of Filter machine, pipes, T&P, consumables and Labour as required. Per Trf.
30000413 | Oil filtration of 100MVA Transformer | SER.CIVIL | ZGEN | NOS |  | 3230 | Oil filtration of 100MVA Transformers including supply of Filter machine, pipes, T&P, consumables and Labour as required. Per Trf.
30000414 | Oil filtration of 63MVA Transformer | SER.CIVIL | ZGEN | NOS |  | 3230 | Oil filtration of 63MVA Transformers including supply of Filter machine, pipes, T&P, consumables and Labour as required. Per Trf.
30000415 | Oil filtration of 50MVA Transformer | SER.CIVIL | ZGEN | NOS |  | 3230 | Oil filtration of 50MVA Transformers including supply of Filter machine, pipes, T&P, consumables and Labour as required. Per Trf.
30000416 | Oil filtration of 40MVA Transformer | SER.CIVIL | ZGEN | NOS |  | 3230 | Oil filtration of 40MVA Transformers including supply of Filter machine, pipes, T&P, consumables and Labour as required. Per Trf.
30000417 | Oil filtration of 35MVA Transformer | SER.CIVIL | ZGEN | NOS |  | 3230 | Oil filtration of 35MVA Transformers including supply of Filter machine, pipes, T&P, consumables and Labour as required. Per Trf.
30000418 | Oil filtration of 31.5MVA Transformer | SER.CIVIL | ZGEN | NOS |  | 3230 | Oil filtration of 31.5MVA Transformers including supply of Filter machine, pipes, T&P, consumables and Labour as required. Per Trf.
30000419 | Oil filtration of 20MVA Transformer | SER.CIVIL | ZGEN | NOS |  | 3230 | Oil filtration of 20MVA Transformers including supply of Filter machine, pipes, T&P, consumables and Labour as required. Per Trf.
30000420 | Oil filtration of 12.5MVA Transformer | SER.CIVIL | ZGEN | NOS |  | 3230 | Oil filtration of 12.5MVA Transformers including supply of Filter machine, pipes, T&P, consumables and Labour as required. Per Trf.
30000421 | Oil filtration of 7.5MVA Transformer | SER.CIVIL | ZGEN | NOS |  | 3230 | Oil filtration of 7.5MVA Transformers including supply of Filter machine, pipes, T&P, consumables and Labour as required. Per Trf.
30000422 | Oil filtration of 5MVA Transformer | SER.CIVIL | ZGEN | NOS |  | 3230 | Oil filtration of 5MVA Transformers including supply of Filter machine, pipes, T&P, consumables and Labour as required. Per Trf.
30000423 | Oil filtration of 1000KVA Transformer | SER.CIVIL | ZGEN | NOS |  | 3230 | Oil filtration of 1000KVA Transformers including supply of Filter machine, pipes, T&P, consumables and Labour as required. Per Trf.
30000424 | Oil filtration of 500KVA Transformer | SER.CIVIL | ZGEN | NOS |  | 3230 | Oil filtration of 1000KVA Transformers including supply of Filter machine, pipes, T&P, consumables and Labour as required. Per Trf.
30000425 | Oil filtration of 315KVA Transformer | SER.CIVIL | ZGEN | NOS |  | 3230 | Oil filtration of 315KVA Transformers including supply of Filter machine, pipes, T&P, consumables and Labour as required. Per Trf.
30000426 | Oil filtration of 250KVA Transformer | SER.CIVIL | ZGEN | NOS |  | 3230 | Oil filtration of 250KVA Transformers including supply of Filter machine, pipes, T&P, consumables and Labour as required. Per Trf.
30000427 | Oil filtration of 100KVA Transformer | SER.CIVIL | ZGEN | NOS |  | 3230 | Oil filtration of 100KVA Transformers including supply of Filter machine, pipes, T&P, consumables and Labour as required. Per Trf.
30000428 | Vacuum Treatment to 315MVA Tfr. Wdng. | SER.CIVIL | ZGEN | NOS |  | 3230 | Vacuum Treatment to dry out the winding of 315MVA Transformer winding with supply of Vacuum pump, T&P, Consumables and Labour as required. Per Trf.
30000429 | Vacuum Treatment to 160MVA Tfr. Wdng. | SER.CIVIL | ZGEN | NOS |  | 3230 | Vacuum Treatment to dry out the winding of 160MVA Transformer winding with supply of Vacuum pump, T&P, Consumables and Labour as required. Per Trf.
30000430 | Vacuum Treatment to 100MVA Tfr. Wdng. | SER.CIVIL | ZGEN | NOS |  | 3230 | Vacuum Treatment to dry out the winding of 100MVA Transformer winding with supply of Vacuum pump, T&P, Consumables and Labour as required. Per Trf.
30000431 | Vacuum Treatment to 63MVA Tfr. Wdng. | SER.CIVIL | ZGEN | NOS |  | 3230 | Vacuum Treatment to dry out the winding of 63MVA Transformer winding with supply of Vacuum pump, T&P, Consumables and Labour as required. Per Trf.
30000432 | Vacuum Treatment to 50MVA Tfr. Wdng. | SER.CIVIL | ZGEN | NOS |  | 3230 | Vacuum Treatment to dry out the winding of 50MVA Transformer winding with supply of Vacuum pump, T&P, Consumables and Labour as required. Per Trf.
30000433 | Vacuum Treatment to 40MVA Tfr. Wdng. | SER.CIVIL | ZGEN | NOS |  | 3230 | Vacuum Treatment to dry out the winding of 40MVA Transformer winding with supply of Vacuum pump, T&P, Consumables and Labour as required. Per Trf.
30000434 | Vacuum Treatment to 35MVA Tfr. Wdng. | SER.CIVIL | ZGEN | NOS |  | 3230 | Vacuum Treatment to dry out the winding of 35MVA Transformer winding with supply of Vacuum pump, T&P, Consumables and Labour as required. Per Trf.
30000435 | Vacuum Treatment to 31.5MVA Tfr. Wdng. | SER.CIVIL | ZGEN | NOS |  | 3230 | Vacuum Treatment to dry out the winding of 31.5MVA Transformer winding with supply of Vacuum pump, T&P, Consumables and Labour as required. Per Trf.
30000436 | Vacuum Treatment to 20MVA Tfr. Wdng. | SER.CIVIL | ZGEN | NOS |  | 3230 | Vacuum Treatment to dry out the winding of 20MVA Transformer winding with supply of Vacuum pump, T&P, Consumables and Labour as required. Per Trf.
30000437 | Vacuum Treatment to 12.5MVA Tfr. Wdng. | SER.CIVIL | ZGEN | NOS |  | 3230 | Vacuum Treatment to dry out the winding of 12.5MVA Transformer winding with supply of Vacuum pump, T&P, Consumables and Labour as required. Per Trf.
30000438 | Vacuum Treatment to 7.5MVA Tfr. Wdng. | SER.CIVIL | ZGEN | NOS |  | 3230 | Vacuum Treatment to dry out the winding of 7.5MVA Transformer winding with supply of Vacuum pump, T&P, Consumables and Labour as required. Per Trf.
30000439 | Vacuum Treatment to 5MVA Tfr. Wdng. | SER.CIVIL | ZGEN | NOS |  | 3230 | Vacuum Treatment to dry out the winding of 5MVA Transformer winding with supply of Vacuum pump, T&P, Consumables and Labour as required. Per Trf.
30000440 | Supply of all T&P, Tfr. Filter machine | SER.CIVIL | ZGEN | L |  | 3230 | Supply of all T&P, Filter machine,Arranging Power Supply and filtration of transformer Oil for all Type of transformers Per Ltr.
30000441 | Laying of rail track for Pwr. Tfr. | SER.CIVIL | ZGEN | M |  | 3230 | Laying of rail track (two nos.) for Power transformers, including fabrication welding, placing in position and grouting in concrete.(without supply of rails). Per Mtr.
30000442 | Painting of Pwr. Tfr. & accessories | SER.CIVIL | ZGEN | M2 |  | 3230 | Painting of Power Transformer and accessories- Scrapping ,washing and painting by applying one coat bison zone phosphate primer of ASIAN / BERGER make , 2nd coat of primer to be applied with high build M10 (sand witch coat) over the primer coat and final two coats of painting with BERGER/ASIAN make (high glossy luxol) or equivalent enamel paint of BS Grey over the sand witch coat with supply of all materials,consumables and T&P and as per the Instruction of Engineer In charge per Sq. m
30000443 | Dismantling of S.Tfr. (upto 1000kVA) | SER.CIVIL | ZGEN | NOS |  | 3230 | Dismantling of existing Station Transformer (up to 1000kVA) including disconnecting from the bus, dismantling of all radiators,drainage of oil and dismantling of all other fittings Per Trf.
30000444 | Dismantling of Pwr. Tfr.(upto 20MVA) | SER.CIVIL | ZGEN | NOS |  | 3230 | Dismantling of existing Power Transformer (up to 20MVA) including disconnecting from the bus, dismantling of all radiators,drainage of oil and dismantling of all other fittings Per Trf.
30000445 | Dismantling of Pwr. Tfr.(20 to 63MVA) | SER.CIVIL | ZGEN | NOS |  | 3230 | Dismantling of existing Power Transformer (above 20MVA up to 63MVA) including disconnecting from the bus, dismantling of all radiators,drainage of oil and dismantling of all other fittings Per Trf.
30000446 | Dismantling of Pwr. Tfr.(63 to 160MVA) | SER.CIVIL | ZGEN | NOS |  | 3230 | Dismantling of existing Power Transformer (above 63MVA up to 160MVA) including disconnecting from the bus, dismantling of all radiators,drainage of oil and dismantling of all other fittings Per Trf.
30000447 | Dismantling of 315MVA ICT | SER.CIVIL | ZGEN | NOS |  | 3230 | Dismantling of existing Inter connecting Transformer(ICT, 315 MVA) including disconnecting from the bus, dismantling of all radiators,drainage of oil and dismantling of all other fittings Per Trf.
30000448 | Transportation of old Tfr. By road | SER.CIVIL | ZGEN | TO |  | 3230 | Transportation of old dismantled transformer By road to other Sub-station including supply of all T&P and labour. Per Ton/ Km.
30000449 | Transportation of old Tfr. By rail | SER.CIVIL | ZGEN | TO |  | 3230 | Transportation of old dismantled transformer By rail to other Sub-station including supply of all T&P and labour. Per Ton/ Km.
30000450 | Replacement of bushing of 315MVA ICT | SER.CIVIL | ZGEN | NOS |  | 3230 | Replacement of bushing of Inter connecting Transformer(ICT, 315 MVA) with supply of all labours, T&P as per the Instruction of Engineer In charge Per no
30000451 | Replacement of bushing of Auto Tfr. | SER.CIVIL | ZGEN | NOS |  | 3230 | Replacement of bushing of 220/132/33kV AUTO Transformers (160MVA/100MVA/50MVA) with supply of all labours, T&P as per the Instruction of Engineer In charge Per no
30000452 | Replacement of bushing of Pwr.Tfr. | SER.CIVIL | ZGEN | NOS |  | 3230 | Replacement of bushing of 132/33kv & 132/11kV Power Transformers (12.5MVA/20MVA/40MVA/63MVA) with supply of all labours, T&P as per the Instruction of Engineer In charge Per no
30000453 | Prepartion of Cable Schedule-400kV Bay | SER.CIVIL | ZGEN | NOS |  | 3230 | Prepartion of Cable Schedule complete in all respect per one 400kV Bay per NOS
30000454 | Prepartion of Cable Schedule-400kV SS | SER.CIVIL | ZGEN | NOS |  | 3230 | Prepartion of Cable Schedule complete in all respect per one 400kV Substation per NOS
30000455 | Prepartion of Cable Schedule-220kV Bay | SER.CIVIL | ZGEN | NOS |  | 3230 | Prepartion of Cable Schedule complete in all respect per one 220kV Bay per NOS
30000456 | Prepartion of Cable Schedule-220kV SS | SER.CIVIL | ZGEN | NOS |  | 3230 | Prepartion of Cable Schedule complete in all respect per one 220kV Substation per NOS
30000457 | Prepartion of Cable Schedule-132kV Bay | SER.CIVIL | ZGEN | NOS |  | 3230 | Prepartion of Cable Schedule complete in all respect per one 132kV Bay per NOS
30000458 | Prepartion of Cable Schedule-132kV SS | SER.CIVIL | ZGEN | NOS |  | 3230 | Prepartion of Cable Schedule complete in all respect per one 132kV Substation per NOS
30000459 | Prepartion of Cable Schedule-33kV Bay | SER.CIVIL | ZGEN | NOS |  | 3230 | Prepartion of Cable Schedule complete in all respect per one 33kV Bay Per bay
30000460 | Prepartion of Cable Schedule-11kV Bay | SER.CIVIL | ZGEN | NOS |  | 3230 | Prepartion of Cable Schedule complete in all respect per one 11kV Bay Per bay
30000461 | Fixing of flood lights & control box | SER.CIVIL | ZGEN | SET |  | 3230 | Fixing of flood lights and control box Per Set - SWITCH-YARD ILLUMINATIONS CONFORMING TO RELEVANT ISS AS PER INSTRUCTION OF ENGINEER-IN-CHARGE Per Set
30000462 | Wiring with associated cabling | SER.CIVIL | ZGEN | M |  | 3230 | Wiring with associated cabling including supply of PVC pipes, bend andclamps, 3X4 Sq. mm PVC wires, 6 Amp MCB etc. with termination at both ends - SWITCH-YARD ILLUMINATIONS CONFORMING TO RELEVANT ISS AS PER INSTRUCTION OF ENGINEER-IN-CHARGE Per Mtr
30000463 | Mobilisation Cost-10per(30km to100km) | SER.CIVIL | ZGEN | LOT |  | 3230 | Mobilisation Cost of 10 persons to site movement beyond 30.0km up to 100.0 km per Lots
30000464 | Mobilisation Cost-10per(100km to200km) | SER.CIVIL | ZGEN | LOT |  | 3230 | Mobilisation Cost of 10 persons to site movement beyond 100.0km up to 200.0 Km per Lots
30000465 | Mobilisation Cost-10per(200km to300km) | SER.CIVIL | ZGEN | LOT |  | 3230 | Mobilisation Cost of 10 persons to site movement beyond 200.0km up to 300.0Km per Lots
30000466 | Mobilisation Cost-10per(300km to400km) | SER.CIVIL | ZGEN | LOT |  | 3230 | Mobilisation Cost of 10 persons to site movement beyond 300.0Km up to 400.0Km per Lots
30000467 | Mobilisation Cost-10per(400km to500km) | SER.CIVIL | ZGEN | LOT |  | 3230 | Mobilisation Cost of 10 persons to site movement beyond 400.0Km up to 500.0Km per Lots
30000468 | Mobilisation Cost-ab10per(30km to100km) | SER.CIVIL | ZGEN | LOT |  | 3230 | Mobilisation Cost of above 10 persons to site movement beyond 30.0km up to above 100.0 km per Lots
30000469 | Mobilisation Cost-ab10per(100km to200km) | SER.CIVIL | ZGEN | LOT |  | 3230 | Mobilisation Cost of above 10 persons to site movement beyond above 100.0km up to 200.0 Km per Lots
30000470 | Mobilisation Cost-ab10per(200km to300km) | SER.CIVIL | ZGEN | LOT |  | 3230 | Mobilisation Cost of above 10 persons to site movement beyond 200.0km up to 300.0Km per Lots
30000471 | Mobilisation Cost-ab10per(300km to400km) | SER.CIVIL | ZGEN | LOT |  | 3230 | Mobilisation Cost of above 10 persons to site movement beyond 300.0Km up to 400.0Km per Lots
30000472 | Mobilisation Cost-ab10per(400km to500km) | SER.CIVIL | ZGEN | LOT |  | 3230 | Mobilisation Cost of above 10 persons to site movement beyond 400.0Km up to 500.0Km per Lots
30000473 | Charges for detention of staff-Blw10per | SER.CIVIL | ZGEN | DAY |  | 3230 | Charges for detention of staff – Below 10 persons for non availability of shut down and required materials at site Per day
30000474 | Charges for detention of staff-Ab10per | SER.CIVIL | ZGEN | DAY |  | 3230 | Charges for detention of staff – Above 10 persons for non availability of shut down and required materials at site Per day
30000475 | Transport & Erect of 400kV CC with T&C | SER.CIVIL | ZGEN | NOS |  | 3230 | Transportion from site store and erection of equipements of 400kV CC - With testing & commissioning as per specification and as per the instruction of Engineer In charge Per No
30000476 | Transport & Erect of 400kV CVT with T&C | SER.CIVIL | ZGEN | NOS |  | 3230 | Transportion from site store and erection of equipements of 400kV CVT - With testing & commissioning as per specification and as per the instruction of Engineer In charge Per No
30000477 | Transport & Erect of 400kV WT with T&C | SER.CIVIL | ZGEN | NOS |  | 3230 | Transportion from site store and erection of equipements of 400kV WT - With testing & commissioning as per specification and as per the instruction of Engineer In charge Per No
30000478 | Transport & Erect of 400kV CC w/o T&C | SER.CIVIL | ZGEN | NOS |  | 3230 | Transportion from site store and erection of equipements of 400kV CC - without testing & commissioning as per specification and as per the instruction of Engineer In charge Per No
30000479 | Transport & Erect of 400kV CVT w/o T&C | SER.CIVIL | ZGEN | NOS |  | 3230 | Transportion from site store and erection of equipements of 400kV CVT - without testing & commissioning as per specification and as per the instruction of Engineer In charge Per No
30000480 | Transport & Erect of 400kV WT w/o T&C | SER.CIVIL | ZGEN | NOS |  | 3230 | Transportion from site store and erection of equipements of 400kV WT - without testing & commissioning as per specification and as per the instruction of Engineer In charge Per No
30000481 | Transport & Erect of 220kV CC with T&C | SER.CIVIL | ZGEN | NOS |  | 3230 | Transportion from site store and erection of equipements of 220kV CC - With testing & commissioning as per specification and as per the instruction of Engineer In charge Per No
30000482 | Transport & Erect of 220kV CVT with T&C | SER.CIVIL | ZGEN | NOS |  | 3230 | Transportion from site store and erection of equipements of 220kV CVT - With testing & commissioning as per specification and as per the instruction of Engineer In charge .
30000483 | Transport & Erect of 220kV WT with T&C | SER.CIVIL | ZGEN | NOS |  | 3230 | Transportion from site store and erection of equipements of 220kV WT - With testing & commissioning as per specification and as per the instruction of Engineer In charge.
30000484 | Transport & Erect of 220kV CC w/o T&C | SER.CIVIL | ZGEN | NOS |  | 3230 | Transportion from site store and erection of equipements of 220kV CC - without testing & commissioning as per specification and as per the instruction of Engineer In charge Per No
30000485 | Transport & Erect of 220kV CVT w/o T&C | SER.CIVIL | ZGEN | NOS |  | 3230 | Transportion from site store and erection of equipements of 220kV CVT - without testing & commissioning as per specification and as per the instruction of Engineer In charge .
30000486 | Transport & Erect of 220kV WT w/o T&C | SER.CIVIL | ZGEN | NOS |  | 3230 | Transportion from site store and erection of equipements of 220kV WT - without testing & commissioning as per specification and as per the instruction of Engineer In charge.
30000487 | Transport & Erect of 132kV CC with T&C | SER.CIVIL | ZGEN | NOS |  | 3230 | Transportion from site store and erection of equipements of 132kV CC - With testing & commissioning as per specification and as per the instruction of Engineer In charge .
30000488 | Transport & Erect of 132kV CVT with T&C | SER.CIVIL | ZGEN | NOS |  | 3230 | Transportion from site store and erection of equipements of 132kV CVT - With testing & commissioning as per specification and as per the instruction of Engineer In charge .
30000489 | Transport & Erect of 132kV WT with T&C | SER.CIVIL | ZGEN | NOS |  | 3230 | Transportion from site store and erection of equipements of 132kV WT - With testing & commissioning as per specification and as per the instruction of Engineer In charge .
30000490 | Transport & Erect of 132kV CC w/o T&C | SER.CIVIL | ZGEN | NOS |  | 3230 | Transportion from site store and erection of equipements of 132kV CC - without testing & commissioning as per specification and as per the instruction of Engineer In charge per Per No
30000491 | Transport & Erect of 132kV CVT w/o T&C | SER.CIVIL | ZGEN | NOS |  | 3230 | Transportion from site store and erection of equipements of 132kV CVT - without testing & commissioning as per specification and as per the instruction of Engineer In charge.
30000492 | Transport & Erect of 132kV WT w/o T&C | SER.CIVIL | ZGEN | NOS |  | 3230 | Transportion from site store and erection of equipements of 132kV WT - without testing & commissioning as per specification and as per the instruction of Engineer In charge .
30000493 | Laying & termination-125/75 ohms coaxial | SER.CIVIL | ZGEN | M |  | 3230 | Laying of cable and termination-125Ohms / 75 ohms coaxial cable - Laying of coaxial cable including fixing in cable tray with socket,connection at both ends(at equipment & switchyard) Per Mtr
30000494 | Laying of cable and termination-Telephon | SER.CIVIL | ZGEN | M |  | 3230 | Laying of cable and termination-Telephone cable - Laying of coaxial cable including fixing in cable tray with socket,connection at both ends(at equipment & switchyard) Per Mtr
30000495 | Laying of cable and termination-Armoured | SER.CIVIL | ZGEN | M |  | 3230 | Laying of cable and termination-Armoured (20Pair/50Pair/100pair) cable - Laying of coaxial cable including fixing in cable tray with socket,connection at both ends(at equipment & switchyard) Per Mtr
30000496 | Laying of cable and termination-Un armou | SER.CIVIL | ZGEN | M |  | 3230 | Laying of cable and termination-Un armoured cable -Laying of coaxial cable including fixing in cable tray with socket,connection at both ends(at equipment & switchyard) Per Mtr
30000497 | Loading/unloading of PLCC/SCADA-400kV CC | SER.CIVIL | ZGEN | NOS |  | 3230 | Loading/unloading of PLCC/SCADA equipment-400kV CC with necessary precaution from different stores to site per Per No
30000498 | Loading/unloading of PLCC/SCADA-400kV CV | SER.CIVIL | ZGEN | NOS |  | 3230 | Loading/unloading of PLCC/SCADA equipment-400kV CVT with necessary precaution from different stores to site .
30000499 | Loading/unloading of PLCC/SCADA-220kV CC | SER.CIVIL | ZGEN | NOS |  | 3230 | Loading/unloading of PLCC/SCADA equipment-220kV CC with necessary precaution from different stores to site per Per No
30000500 | Loading/unloading of PLCC/SCADA-220kV CV | SER.CIVIL | ZGEN | NOS |  | 3230 | Loading/unloading of PLCC/SCADA equipment-220kV CVT with necessary precaution from different stores to site.
30000501 | Loading/unloading of PLCC/SCADA-132kV CC | SER.CIVIL | ZGEN | NOS |  | 3230 | Loading/unloading of PLCC/SCADA equipment-132kV CC with necessary precaution from different stores to site per Per No
30000502 | Loading/unloading of PLCC/SCADA-132kV CV | SER.CIVIL | ZGEN | NOS |  | 3230 | Loading/unloading of PLCC/SCADA equipment-132kV CVT with necessary precaution from different stores to site .
30000503 | Loading/unloading of 400kV WT | SER.CIVIL | ZGEN | NOS |  | 3230 | Loading/unloading of 400kV Wave Trap Including accessories Per NOS.
30000504 | Loading/unloading of 220kV WT | SER.CIVIL | ZGEN | NOS |  | 3230 | Loading/unloading of 220kV Wave Trap Including accessories Per NOS.
30000505 | Loading/unloading of 132kV WT | SER.CIVIL | ZGEN | NOS |  | 3230 | Loading/unloading of 132kV Wave Trap Including accessories Per NOS.
30000506 | Loading/unloading of PLCC Panel | SER.CIVIL | ZGEN | SET |  | 3230 | Loading/unloading of PLCC Panel Per Set
30000507 | Loading/unloading of RTU Panel | SER.CIVIL | ZGEN | SET |  | 3230 | Loading/unloading of RTU Panel Per Set
30000508 | Loading/unloading of SIC Panel | SER.CIVIL | ZGEN | SET |  | 3230 | Loading/unloading of SIC Panel Per Set
30000509 | Loading/unloading of 48V Battery charger | SER.CIVIL | ZGEN | SET |  | 3230 | Loading/unloading of 48V Battery charger Per Set
30000510 | Loading/unloading of 48V Battery set | SER.CIVIL | ZGEN | SET |  | 3230 | Loading/unloading of 48V Battery set Per Set
30000511 | Installation PLCC Panel-With fabrication | SER.CIVIL | ZGEN | SET |  | 3230 | Installation of indoor PLCC Distribution panel - With fabrication of base frame and grouting Per Set
30000512 | Installation RTU Panel-With fabrication | SER.CIVIL | ZGEN | SET |  | 3230 | Installation of indoor RTU Distribution panel - With fabrication of base frame and grouting Per Set
30000513 | Installation SIC Panel-With fabrication | SER.CIVIL | ZGEN | SET |  | 3230 | Installation of indoor SIC Distribution panel - With fabrication of base frame and grouting Per Set
30000514 | Installation ACDC Panel-With fabrication | SER.CIVIL | ZGEN | SET |  | 3230 | Installation of indoor AC-DC Distribution panel - With fabrication of base frame and grouting Per Set
30000515 | Installation PLCC Panel-w/o fabrication | SER.CIVIL | ZGEN | SET |  | 3230 | Installation of indoor PLCC Distribution panel - without fabrication of base frame and grouting Per Set
30000516 | Installation RTU Panel-w/o fabrication | SER.CIVIL | ZGEN | SET |  | 3230 | Installation of indoor RTU Distribution panel - without fabrication of base frame and grouting Per Set
30000517 | Installation SIC Panel-w/o fabrication | SER.CIVIL | ZGEN | SET |  | 3230 | Installation of indoor SIC Distribution panel - without fabrication of base frame and grouting Per Set
30000518 | Installation ACDC Panel-w/o fabrication | SER.CIVIL | ZGEN | SET |  | 3230 | Installation of indoor AC-DC Distribution panel - without fabrication of base frame and grouting Per Set
30000519 | Installation of PABX-With fabrication | SER.CIVIL | ZGEN | SET |  | 3230 | Installation of PABX - With fabrication of base frame and grouting Per Set
30000520 | Installation of PABX-without fabrication | SER.CIVIL | ZGEN | SET |  | 3230 | Installation of PABX - without fabrication of base frame and grouting Per Set
30000521 | ET&C of PLANTEE Type Battery charges | SER.CIVIL | ZGEN | SET |  | 3230 | Erection, testing and commissioning of PLANTEE Type Battery charges Per Set
30000522 | ET&C of VRLA Type Battery charges | SER.CIVIL | ZGEN | SET |  | 3230 | Erection, testing and commissioning of VRLA Type Battery charges Per Set
30000523 | Supplying, fitting & fixing tile-polymer | SER.CIVIL | ZGEN | M2 |  | 3230 | Supplying, fitting and fixing vitrified tile in Floors of size 600x600mm of approved make confirming to IS:13755 with application of polymer modified quick set cement based water resistant adhesive conforming to IS:15477 of 3mm thickbed and filling joints with white cement of approved quality including cost of all materials, labour T&P etc. required for the work all complete as per direction of Engineer-in-Charge(For Repair work Only) per SQM
30000524 | Supplying, fitting & fixing tile-mortar | SER.CIVIL | ZGEN | M2 |  | 3230 | Supplying, fitting and fixing vitrified tile in Floors of size 600x600mm of approved make confirming to IS:13755 laid on 20mmthick cement mortar(1:4) (1Cement: 4course sand)and filling joints with white cement of approved quality including cost of all materials, labour, T&P etc. required for the work all complete as per direction of Engineer-in-Charge(For New work Only). per SQM.
30000525 | Providing fitting & fixing of false ceil | SER.CIVIL | ZGEN | M2 |  | 3230 | Providing fitting and fixing of false ceiling with Aluminum anodized T section No.3215 with 2’.0” centre to centre, L section No.1705 upto 15 micron on 4walls to be fixed by means of steel screw and PVC plug and Aluminum grid 2’.0”X2’.0” with pre laminated particle board suspended from ceiling etc. complete per SQM.
30000526 | Fixing up Al partition-cost of Board. | SER.CIVIL | ZGEN | M2 |  | 3230 | Providing fitting and fixing up partition walling aluminum anodized section No:9210 and 9207 as single groove and double groove respectively as horizontal and vertical member and section 4660 as tapered clip and jointing angle No.1855 etc. as per direction of Engineer-in-Charge - Including cost of Laminated Board. per SQM.
30000527 | Fixingup Al partition-w/o cost of Board. | SER.CIVIL | ZGEN | M2 |  | 3230 | Providing fitting and fixing up partition walling aluminum anodized section No:9210 and 9207 as single groove and double groove respectively as horizontal and vertical member and section 4660 as tapered clip and jointing angle No.1855 etc. as per direction of Engineer-in-Charge - Excluding cost of Laminated Board per SQM.
30000530 | Fixing AL glazed frame-cost of Glass. | SER.CIVIL | ZGEN | M2 |  | 3230 | Supplying fitting, fixing, fully glazed aluminum framed open able windows using 15 micron anodized aluminum section 2082 as out section 9139 as mullion section,4124 as a shutter section frame with tapered clip of section 4125 ,aluminum angle, rubber beading, friction stay and handle etc - including cost of black Glass. per SQM.
30000531 | Fixing ALglazed frame-w/o costof Glass. | SER.CIVIL | ZGEN | M2 |  | 3230 | Supplying fitting, fixing, fully glazed aluminum framed open able windows using 15 micron anodized aluminum section 2082 as out section 9139 as mullion section,4124 as a shutter section frame with tapered clip of section 4125 ,aluminum angle, rubber beading, friction stay and handle etc - excluding cost of black Glass. per SQM.
30000534 | Fixing of stainless steel | SER.CIVIL | ZGEN | M |  | 3230 | Supplying, fitting and fixing of stainless steel of 304 grade in handrailing using 50mm dia of 2mm thick circular pipe with Balustrade of size 32mmx32mmx2mm@0.90mtr.C/C and stainless square pipe bracing of size 32mmx32mmx2mm in three rows in stair case as perapproved design and specification, buffing, polishing etc with cost,conveyance ,taxes of all materials, labour, T<(>&<)>P etc..required for the complete in all respect. per RMTR
30000024 | M10(1:3:6) w/o cement and w/o rod for SS | SER.CIVIL | ZGEN | M3 |  | 3230 | Without cost of cement and without steel - Foundation andreinforcement:M-100 grade concrete in ratio [1:3:6) with Supply of all materials, good quality planks,ballas, shuttering plates for centering,shuttering, supply of goodquality 20 mm machine broken granite chips,good quality river sand andconcreting, curing for foundation of columns,equipment structure,transformer and cable trench slab etc. as per IS:4156 including cost oftaxes,royalties ,lead lift, Labour and T<(>&<)>P per Cum
30000537 | 220kV DC Line: Detailed survey | SER.CIVIL | ZGEN | RKM | 998631 | 3230 | 220kV DC Line: Detailed survey including taking of levels, profile plotting, tower spotting ,showing P&T, Power lines, Railway line , River crossing(RC) ,Roads and submission of profile and survey report. The P&T lines and Railway lines for a minimum distance of 8 KMs. on either side of alignment shall be clearly indicated. per RKM.
30000538 | 132kV DC Line :Detailed survey | SER.CIVIL | ZGEN | RKM | 998631 | 3230 | 132kV DC Line :Detailed survey including taking of levels, profile plotting, tower spotting ,showing P&T, Power lines, Railway line , River crossing(RC) ,Roads and submission of profile and survey report. The P&T lines and Railway lines for a minimum distance of 8 KMs. on either side of alignment shall be clearly indicated. per RKM.
30000539 | 33kV DC Line :Detailed survey | SER.CIVIL | ZGEN | RKM | 998631 | 3230 | 33kV DC Line :Detailed survey including taking of levels, profile plotting, tower spotting ,showing P&T, Power lines, Railway line , River crossing(RC) ,Roads and submission of profile and survey report. The P&T lines and Railway lines for a minimum distance of 8 KMs. on either side of alignment shall be clearly indicated. per RKM.
30000540 | 400kV DC Line: Land Schedule | SER.CIVIL | ZGEN | RKM | 998631 | 3230 | 400kV DC Line: Preparation of land schedule- with plot No, khata No, Mouza on revenue maps indicating alignment therein duly authenticated by Revenue Inspector and Tahasildar, enumeration of trees with the help of Forest Officers and other prominent features required for alignment of line per RKM.
30000542 | 132KV DC Line: Land schedule | SER.CIVIL | ZGEN | RKM | 998631 | 3230 | 132KV DC Line: Preparation of land schedule- with plot No, khata No, Mouza on revenue maps indicating alignment therein duly authenticated by Revenue Inspector and Tahasildar, enumeration of trees with the help of Forest Officers and other prominent features required for alignment of line per RKM.
30000543 | 33KV DC Line: Land schedule | SER.CIVIL | ZGEN | RKM | 998631 | 3230 | 33KV DC Line: Preparation of land schedule- with plot No, khata No, Mouza on revenue maps indicating alignment therein duly authenticated by Revenue Inspector and Tahasildar, enumeration of trees with the help of Forest Officers and other prominent features required for alignment of line per RKM.
30000544 | 400KV DC Line: Check survey | SER.CIVIL | ZGEN | RKM | 998631 | 3230 | 400KV DC Line: Check survey- rough check on detailed survey,marking of tower location , locate and peg mark the tower positions on ground confirming to survey chart, marking of pit centers according to excavation marking chart, preparation of tower schedule, line schedule. per RKM.
30000545 | 220KV DC Line: Check survey | SER.CIVIL | ZGEN | RKM | 998631 | 3230 | 220KV DC Line: Check survey- rough check on detailed survey,marking of tower location , locate and peg mark the tower positions on ground confirming to survey chart, marking of pit centers according to excavation marking chart, preparation of tower schedule, line schedule. per RKM.
30000546 | 132KV DC Line: Check survey | SER.CIVIL | ZGEN | RKM | 998631 | 3230 | 132KV DC Line: Check survey- rough check on detailed survey,marking of tower location , locate and peg mark the tower positions on ground confirming to survey chart, marking of pit centers according to excavation marking chart, preparation of tower schedule, line schedule. per RKM.
30000547 | 33KV DC Line: Check survey | SER.CIVIL | ZGEN | RKM | 998631 | 3230 | 33KV DC Line: Check survey- rough check on detailed survey,marking of tower location , locate and peg mark the tower positions on ground confirming to survey chart, marking of pit centers according to excavation marking chart, preparation of tower schedule, line schedule. per RKM.
30000548 | Soil investigation-Normal foundation | SER.CIVIL | ZGEN | EA | 998631 | 3230 | Soil investigation per location-Normal foundation(boring up to 3.0m, 5.0m, 7.0m depth) per Loc.
30000549 | Soil investigation -UR Plie foundation | SER.CIVIL | ZGEN | EA | 998631 | 3230 | Soil investigation per location-under reamed(UR) plie foundation( boring to 15.0m depth) per Loc.
30000550 | Soil investigation -RB Pile foundation | SER.CIVIL | ZGEN | EA | 998631 | 3230 | Soil investigation per location-river bed (RB) pile foundation( boring to 30.0m depth) per Loc.
30000557 | Back filling Upto 30mtr lead in TL | SER.CIVIL | ZGEN | M3 | 998631 | 3230 | Up to 30 mtr lead-Supply of borrowed earth(BE)/morrum for back filling(BF) for foundation works per Cum..
30000558 | Backfilling from 30mtr-100mtr lead in TL | SER.CIVIL | ZGEN | M3 | 998631 | 3230 | Beyond 30 mtr & up to 100mtr lead-Supply of borrowed earth(BE)/morrum for back filling(BF) for foundation works per Cum..
30000559 | Back filling Beyond 100mtr lead in TL | SER.CIVIL | ZGEN | M3 | 998631 | 3230 | Beyond 100mtr lead-Supply of borrowed earth(BE)/morrum for back filling(BF) for foundation works per Cum..
30000560 | Shoring and shuttering: | SER.CIVIL | ZGEN | M2 | 998631 | 3230 | Shoring and shuttering: required in wet or special locations with supply of all materials,T&P and Labour. per Sq. m.
30000561 | DE-Watering :on Man Hr basis | SER.CIVIL | ZGEN | HR | 998631 | 3230 | DE-Watering :With Supply of all T&P on Man Hr basis. per Man hour..
30000562 | DE-Watering:on HP Hr basis | SER.CIVIL | ZGEN | HR | 998631 | 3230 | DE-Watering:With Supply of all T&P, Fuel, Lubricant &electricity on HP Hr basis per HP hour..
30000563 | Fixing of templates & setting of stubs | SER.CIVIL | ZGEN | MT | 998631 | 3230 | Foundation: Fixing of templates and setting of stubs(Including weight of stubs) per MT.
30000564 | Lean concrete (ratio1:4:8) with Cement | SER.CIVIL | ZGEN | M3 | 998631 | 3230 | 1:4:8 mix with cement-Providing mud-matting before concreting of stubs with lean concrete including cost of agree gates,mixing, layig, curring etc(Form Boxes and other consumables to be supplied by the contractor) per Cum.
30000565 | Lean concrete (ratio1:4:8) w/o Cement | SER.CIVIL | ZGEN | M3 | 998631 | 3230 | 1:4:8 mix without cement-Providing mud-matting before concreting of stubs with lean concrete including cost of agree gates,mixing, layig, curring etc(Form Boxes and other consumables to be supplied by the contractor) per Cum.
30000567 | Lean concrete (ratio1:3:6) w/o Cement | SER.CIVIL | ZGEN | M3 | 998631 | 3230 | 1:3:6 mix without cement -Providing mud-matting before concreting of stubs with lean concrete including cost of agree gates,mixing, layig, curring etc(Form Boxes and other consumables to be supplied by the contractor) per Cum.
30000568 | M15(1:2:4)with cement and w/o rod for TL | SER.CIVIL | ZGEN | M3 | 998631 | 3230 | With cement and without rod - Providing and laying ordinary plain/reinforced concrete work of Grade M- 150(1:2:4)with approved quality stone chips of nominal size 20mm in tower foundation and coping inclusive of cost of mixing,laying curing etc.and cost of all materials (Form Boxes and other consumables to be supplied by the contractor) conforming to relevant IS., for transmission line per Cum.
30000569 | M15(1:2:4) w/o cement & w/o rod for TL | SER.CIVIL | ZGEN | M3 | 998631 | 3230 | Without cement and without rod - Providing and laying ordinary plain/reinforced concrete work of Grade M- 150(1:2:4)with approved quality stone chips of nominal size 20mm in tower foundation and coping inclusive of cost of mixing,laying curing etc.and cost of all materials (Form Boxes and other consumables to be supplied by the contractor) conforming to relevant IS., for transmission line per Cum.
30000571 | M20(1:1.5:3)-w/o cement & w/o rod for TL | SER.CIVIL | ZGEN | M3 | 998631 | 3230 | Without cement and without rod - Providing and laying ordinary plain/reinforced concrete work of grade M- 200(1:1.5:3)with approved quality stone chips of normal size up to 20 mm in tower foundation and couping inclusive of cost of cement mixing by curring etc. and cost of all materials(Form Boxes and other consumables to be supplied by the contractor) conforming to relevant IS. per Cum.
30000573 | Reinforcement w/o supply of steel rod | SER.CIVIL | ZGEN | MT | 998631 | 3230 | Cutting bending hooking, fixing and binding in position of MS bars for reinforcement of foundation concrete of towers including supply of wire for binding -Without supply of steel rod. per MT.
30000574 | Breaking of existing concrete foundation | SER.CIVIL | ZGEN | M3 | 998631 | 3230 | Breaking of existing concrete foundation for replacement / renovation work, clearing of debris from switch yard as per the Instruction of Engineer In-charge ( including supply of T&P, Laobur etc. necessary for the work) per Cum.
30000576 | Pile Bore-250mm Soft soil UR-TL | SER.CIVIL | ZGEN | M | 998631 | 3230 | 250mm - In Soft/Loose/Muddy soil with under reamed (UR)-Pile foundation (under reamed (UR)/ without under reamed (UR): Boring for under reamed (UR) cast in situ piling with betonite showing for stabilisation of bore per Mtr.length.
30000577 | Pile Bore-300mm Soft soil UR-TL | SER.CIVIL | ZGEN | M | 998631 | 3230 | 300mm - In Soft/Loose/Muddy soil with under reamed (UR)-Pile foundation (under reamed (UR)/ without under reamed (UR): Boring for under reamed (UR) cast in situ piling with betonite showing for stabilisation of bore per Mtr.length.
30000578 | Pile Bore-375mm Soft soil UR-TL | SER.CIVIL | ZGEN | M | 998631 | 3230 | 375mm - In Soft/Loose/Muddy soil with under reamed (UR)-Pile foundation (under reamed (UR)/ without under reamed (UR): Boring for under reamed (UR) cast in situ piling with betonite showing for stabilisation of bore per Mtr.length.
30000579 | Pile Bore-400mm Soft soil UR-TL | SER.CIVIL | ZGEN | M | 998631 | 3230 | 400mm - In Soft/Loose/Muddy soil with under reamed (UR)-Pile foundation (under reamed (UR)/ without under reamed (UR): Boring for under reamed (UR) cast in situ piling with betonite showing for stabilisation of bore per Mtr.length.
30000580 | Pile Bore-450mm Soft soil UR-TL | SER.CIVIL | ZGEN | M | 998631 | 3230 | 450mm - In Soft/Loose/Muddy soil with under reamed (UR)-Pile foundation (under reamed (UR)/ without under reamed (UR): Boring for under reamed (UR) cast in situ piling with betonite showing for stabilisation of bore per Mtr.length.
30000581 | Pile Bore-500mm Soft soil UR-TL | SER.CIVIL | ZGEN | M | 998631 | 3230 | 500mm - In Soft/Loose/Muddy soil with under reamed (UR)-Pile foundation (under reamed (UR)/ without under reamed (UR): Boring for under reamed (UR) cast in situ piling with betonite showing for stabilisation of bore per Mtr.length.
30000582 | Pile Bore-1000mm Softsoil UR-TL | SER.CIVIL | ZGEN | M | 998631 | 3230 | 1000mm - In Soft/Loose/Muddy soil with under reamed (UR)-Pile foundation (under reamed (UR)/ without under reamed (UR): Boring for under reamed (UR) cast in situ piling with betonite showing for stabilisation of bore per Mtr.length.
30000583 | Pile Bore-250mm Soft soil w/o UR-TL | SER.CIVIL | ZGEN | M | 998631 | 3230 | 250mm - In Soft/Loose/Muddy soil without under reamed (UR)-Pile foundation (under reamed (UR)/ without under reamed (UR): Boring for under reamed (UR) cast in situ piling with betonite showing for stabilisation of bore per Mtr.length.
30000584 | Pile Bore-300mm Soft soil w/o UR-TL | SER.CIVIL | ZGEN | M | 998631 | 3230 | 300mm - In Soft/Loose/Muddy soil without under reamed (UR)-Pile foundation (under reamed (UR)/ without under reamed (UR): Boring for under reamed (UR) cast in situ piling with betonite showing for stabilisation of bore per Mtr.length.
30000585 | Pile Bore-375mm Soft soil w/o UR-TL | SER.CIVIL | ZGEN | M | 998631 | 3230 | 375mm - In Soft/Loose/Muddy soil without under reamed (UR)-Pile foundation (under reamed (UR)/ without under reamed (UR): Boring for under reamed (UR) cast in situ piling with betonite showing for stabilisation of bore per Mtr.length.
30000586 | Pile Bore-400mm Soft soil w/o UR-TL | SER.CIVIL | ZGEN | M | 998631 | 3230 | 400mm - In Soft/Loose/Muddy soil without under reamed (UR)-Pile foundation (under reamed (UR)/ without under reamed (UR): Boring for under reamed (UR) cast in situ piling with betonite showing for stabilisation of bore per Mtr.length.
30000587 | Pile Bore-450mm Soft soil w/o UR-TL | SER.CIVIL | ZGEN | M | 998631 | 3230 | 450mm - In Soft/Loose/Muddy soil without under reamed (UR)-Pile foundation (under reamed (UR)/ without under reamed (UR): Boring for under reamed (UR) cast in situ piling with betonite showing for stabilisation of bore per Mtr.length.
30000588 | Pile Bore-500mm Soft soil w/o UR-TL | SER.CIVIL | ZGEN | M | 998631 | 3230 | 500mm - In Soft/Loose/Muddy soil without under reamed (UR)-Pile foundation (under reamed (UR)/ without under reamed (UR): Boring for under reamed (UR) cast in situ piling with betonite showing for stabilisation of bore per Mtr.length.
30000589 | Pile Bore-1000mm Soft soil w/o UR-TL | SER.CIVIL | ZGEN | M | 998631 | 3230 | 1000mm - In Soft/Loose/Muddy soil without under reamed (UR)-Pile foundation (under reamed (UR)/ without under reamed (UR): Boring for under reamed (UR) cast in situ piling with betonite showing for stabilisation of bore per Mtr.length.
30000590 | Pile Bore-250mm Submerged soil UR-TL | SER.CIVIL | ZGEN | M | 998631 | 3230 | 250mm - In Submerged soil with under reamed (UR)-Pile foundation (under reamed (UR)/ without under reamed (UR): Boring for under reamed (UR) cast in situ piling with betonite showing for stabilisation of bore per Mtr.length.
30000591 | Pile Bore-300mm Submerged soil UR-TL | SER.CIVIL | ZGEN | M | 998631 | 3230 | 300mm - In Submerged soil with under reamed (UR)-Pile foundation (under reamed (UR)/ without under reamed (UR): Boring for under reamed (UR) cast in situ piling with betonite showing for stabilisation of bore per Mtr.length.
30000592 | Pile Bore-375mm Submerged soil UR-TL | SER.CIVIL | ZGEN | M | 998631 | 3230 | 375mm - In Submerged soil with under reamed (UR)-Pile foundation (under reamed (UR)/ without under reamed (UR): Boring for under reamed (UR) cast in situ piling with betonite showing for stabilisation of bore per Mtr.length.
30000593 | Pile Bore-400mm Submerged soil UR-TL | SER.CIVIL | ZGEN | M | 998631 | 3230 | 400mm - In Submerged soil with under reamed (UR)-Pile foundation (under reamed (UR)/ without under reamed (UR): Boring for under reamed (UR) cast in situ piling with betonite showing for stabilisation of bore per Mtr.length.
30000594 | Pile Bore-450mm Submerged soil UR-TL | SER.CIVIL | ZGEN | M | 998631 | 3230 | 450mm - In Submerged soil with under reamed (UR)-Pile foundation (under reamed (UR)/ without under reamed (UR): Boring for under reamed (UR) cast in situ piling with betonite showing for stabilisation of bore per Mtr.length.
30000595 | Pile Bore-500mm Submerged soil UR-TL | SER.CIVIL | ZGEN | M | 998631 | 3230 | 500mm - In Submerged soil with under reamed (UR)-Pile foundation (under reamed (UR)/ without under reamed (UR): Boring for under reamed (UR) cast in situ piling with betonite showing for stabilisation of bore per Mtr.length.
30000596 | Pile Bore-1000mm Submerged soil UR-TL | SER.CIVIL | ZGEN | M | 998631 | 3230 | 1000mm - In Submerged soil with under reamed (UR)-Pile foundation (under reamed (UR)/ without under reamed (UR): Boring for under reamed (UR) cast in situ piling with betonite showing for stabilisation of bore per Mtr.length.
30000597 | Pile Bore-250mm Submerged Soil w/o UR-TL | SER.CIVIL | ZGEN | NOS | 998631 | 3230 | 250mm - In Submerged soil without under reamed (UR)-Pile foundation (under reamed (UR)/ without under reamed (UR): Boring for under reamed (UR) cast in situ piling with betonite showing for stabilisation of bore per Mtr.length.
30000598 | Pile Bore-300mm Submerged Soil w/o UR-TL | SER.CIVIL | ZGEN | M | 998631 | 3230 | 300mm - In Submerged soil without under reamed (UR)-Pile foundation (under reamed (UR)/ without under reamed (UR): Boring for under reamed (UR) cast in situ piling with betonite showing for stabilisation of bore per Mtr.length.
30000599 | Pile Bore-375mm Submerged Soil w/o UR-TL | SER.CIVIL | ZGEN | M | 998631 | 3230 | 375mm - In Submerged soil without under reamed (UR)-Pile foundation (under reamed (UR)/ without under reamed (UR): Boring for under reamed (UR) cast in situ piling with betonite showing for stabilisation of bore per Mtr.length.
30000602 | Pile Bore-500mm Submerged Soil w/o UR-TL | SER.CIVIL | ZGEN | M | 998631 | 3230 | 500mm - In Submerged soil without under reamed (UR)-Pile foundation (under reamed (UR)/ without under reamed (UR): Boring for under reamed (UR) cast in situ piling with betonite showing for stabilisation of bore per Mtr.length.
30000603 | Pile Bore-1000mm Submergedsoil w/o UR-TL | SER.CIVIL | ZGEN | M | 998631 | 3230 | 1000mm - In Submerged soil without under reamed (UR)-Pile foundation (under reamed (UR)/ without under reamed (UR): Boring for under reamed (UR) cast in situ piling with betonite showing for stabilisation of bore per Mtr.length.
30000604 | DMC Pile Bore-500mm dia | SER.CIVIL | ZGEN | M | 998631 | 3230 | 500mm dia - Boring by DMC method:Pile foundation (under reemed/ without under reemed: Boring for under reemed cast in situ piling with betonite showing for stabilisation of bore per Mtr.length.
30000605 | DMC Pile Bore-1000mm dia | SER.CIVIL | ZGEN | M | 998631 | 3230 | 1000mm dia - Boring by DMC method:Pile foundation (under reemed/ without under reemed: Boring for under reemed cast in situ piling with betonite showing for stabilisation of bore per Mtr.length.
30000608 | Tower Earthing:With cost of pipe & Flat | SER.CIVIL | ZGEN | NOS | 998631 | 3230 | With cost of earthing pipe (50 mm dia 3050 mm length medium gauge) and (50x6 mm) G.I.Flat-Earthing of Tower:Pipe type earthing including cost of bentonate compound and good borrowed earth(BE) where necessary in accordance with IS:3043-1966 and with supply of all T&P and Laobur. per No.
30000609 | Tower Earthing:W/o cost of pipe & Flat | SER.CIVIL | ZGEN | NOS | 998631 | 3230 | ii)Without cost of earthing pipe & G.I. flat-Earthing of Tower:Pipe type earthing including cost of bentonate compound and good borrowed earth(BE) where necessary in accordance with IS:3043-1966 and with supply of all T&P and Laobur. per No..
30000610 | Tower Earthing:With supply in M.soil | SER.CIVIL | ZGEN | NOS | 998631 | 3230 | With cost of earthing pipe 50 mm dia 3050 mm length medium gauge and 50x6 mm GI Flat - Earthing of Tower:Pipe type earthing including cost of bentonate compound and good borrowed earth(BE) with excavation of Morrum and laterite layer (LS) and back filling(BF) with good borrowed earth(BE) where necessary in accordance with IS:3043-1966 and with supply of all T&P and Laobur per No.
30000611 | Tower Earthing:W/o supply in M.soil | SER.CIVIL | ZGEN | NOS | 998631 | 3230 | Without cost of earthing pipe and G.I. flat- Earthing of Tower:Pipe type earthing including cost of bentonate compound and good borrowed earth(BE) with excavation of Morrum and laterite layer and back filling(BF) with good borrowed earth(BE) where necessary in accordance with IS:3043-1966 and with supply of all T&P and Laobur per No.
30000613 | Counter poise earthing w/o cost of wire | SER.CIVIL | ZGEN | M | 998631 | 3230 | Without cost of counter poise earthing wire:Counter poise earthing per Mtr.length.
30000615 | Dismantling of tower super structure | SER.CIVIL | ZGEN | MT | 998631 | 3230 | Dismantling of tower super structure, delivery with stacking at nearest OPTCL store as per Instruction of Engineer in charge, as a percentage of Erection charges. per MT.
30000617 | AC for Panther DC Stng. EHV line,Rly etc | SER.CIVIL | ZGEN | RKM | 998631 | 3230 | Additional charges (AC)(AC) for Stringing EHV line crossing / Railway/National Highway crossing of AAAC/ACSR Panther (with one earth wire) Double circuit on DC tower Stringing-Hoisting and fixing of insulators with required accessories, paying out of conductor, jointing, Stringing, sagging & Jumpering etc. of power conductor and earth wire with all required accessories including scaffolding for 33 KV,11 KV, LT , P&T lines, roads and railway lines and using own required T&P and compression jointing machines etc. per Route(km).
30000618 | AC for AAAC/ACSR PantherDC Stng/RC twr. | SER.CIVIL | ZGEN | RKM | 998631 | 3230 | Additional charges (AC) for Stringing In River crossing(RC) towers AAAC/ACSR Panther (with one earth wire) Double circuit on DC tower Stringing-Hoisting and fixing of insulators with required accessories, paying out of conductor, jointing, Stringing, sagging & Jumpering etc. of power conductor and earth wire with all required accessories including scaffolding for 33 KV,11 KV, LT , P&T lines, roads and railway lines and using own required T&P and compression jointing machines etc. per Route(km).
30000619 | AC Panther DC Stng. in Special Tower | SER.CIVIL | ZGEN | RKM | 998631 | 3230 | Additional charges (AC) for Stringing In special towers beyond +6 mtr extension of AAAC/ACSR Panther (with one earth wire) Double circuit on DC tower Stringing-Hoisting and fixing of insulators with required accessories, paying out of conductor, jointing, Stringing, sagging & Jumpering etc. of power conductor and earth wire with all required accessories including scaffolding for 33 KV,11 KV, LT , P&T lines, roads and railway lines and using own required T&P and compression jointing machines etc. per Route(km).
30000620 | AC Panther DC for RC ST | SER.CIVIL | ZGEN | RKM | 998631 | 3230 | Additional charges (AC) for Stringing River crossing(RC) with special towers beyond +6 mtr extension of AAAC/ACSR Panther (with one earth wire) Double circuit on DC tower Stringing-Hoisting and fixing of insulators with required accessories, paying out of conductor, jointing, Stringing, sagging & Jumpering etc. of power conductor and earth wire with all required accessories including scaffolding for 33 KV,11 KV, LT , P&T lines, roads and railway lines and using own required T&P and compression jointing machines etc. per Route(km).
30000621 | AC AAAC/ACSR Pther DC Stg.in hil terain | SER.CIVIL | ZGEN | RKM | 998631 | 3230 | Additional charges (AC) for StringingTower placed in Hilly terrain of AAAC/ACSR Panther (with one earth wire) Double circuit on DC tower Stringing-Hoisting and fixing of insulators with required accessories, paying out of conductor, jointing, Stringing, sagging & Jumpering etc. of power conductor and earth wire with all required accessories including scaffolding for 33 KV,11 KV, LT , P&T lines, roads and railway lines and using own required T&P and compression jointing machines etc. per Route(km).
30000622 | AC for AAAC/ACSR Panther DC Hot ln Stng. | SER.CIVIL | ZGEN | RKM | 998631 | 3230 | Additional charges (AC) for Stringing Hot line Stringing (With other circuit in DC tower in charged condition) of AAAC/ACSR Panther (with one earth wire) Double circuit on DC tower Stringing-Hoisting and fixing of insulators with required accessories, paying out of conductor, jointing, Stringing, sagging & Jumpering etc. of power conductor and earth wire with all required accessories including scaffolding for 33 KV,11 KV, LT , P&T lines, roads and railway lines and using own required T&P and compression jointing machines etc. per Route(km).
30000623 | AC Panthr DCStng.bynd 1:6 ratio of angle | SER.CIVIL | ZGEN | RKM | 998631 | 3230 | Additional charges (AC) for Stringing Charges for Stringing each section beyond 1:6 ratio of angle to normal tower with supply of all labour, materials and T&P as required of AAAC/ACSR Panther (with one earth wire) Double circuit on DC tower Stringing-Hoisting and fixing of insulators with required accessories, paying out of conductor, jointing, Stringing, sagging & Jumpering etc. of power conductor and earth wire with all required accessories including scaffolding for 33 KV,11 KV, LT , P&T lines, roads and railway lines and using own required T&P and compression jointing machines etc. per Route(km).
30000624 | S/R incentive chrgs of Panther DC Stng. | SER.CIVIL | ZGEN | RKM | 998631 | 3230 | Shutdown / restoration incentive as a percentage of Stringing charges of AAAC/ACSR Panther (with one earth wire) Double circuit on DC tower Stringing-Hoisting and fixing of insulators with required accessories, paying out of conductor, jointing, Stringing, sagging & Jumpering etc. of power conductor and earth wire with all required accessories including scaffolding for 33KV,11KV, LT, P&T lines, roads and railway lines and using own required T&P and compression jointing machines etc. per Route(km).
30000625 | Dismantling Panther DC to nearest store | SER.CIVIL | ZGEN | RKM | 998631 | 3230 | Dismantling, delivery and stacking of stung conductor at nearest OPTCL store as per the instruction of Engineer In charge, as a percentage of Stringing charges of AAAC/ACSR Panther (with one earth wire) Double circuit on DC tower Stringing-Hoisting and fixing of insulators with required accessories, paying out of conductor, jointing, Stringing, sagging & Jumpering etc. of power conductor and earth wire with all required accessories including scaffolding for 33 KV,11 KV, LT , P&T lines, roads and railway lines and using own required T&P and compression jointing machines etc. per Route(km).
30000626 | Stng.-AAAC/ACSR Zebra DC Conductor | SER.CIVIL | ZGEN | RKM | 998631 | 3230 | AAAC/ACSR Zebra(with one earth wire) Double circuit on DC tower Stringing-Hoisting and fixing of insulators with required accessories, paying out of conductor, jointing, Stringing, sagging & Jumpering etc. of power conductor and earth wire with all required accessories including scaffolding for 33 KV,11 KV, LT , P&T lines, roads and railway lines and using own required T&P and compression jointing machines etc. per Route(km).
30000627 | AC for ZB DC Stng. EHV ln/ Rwy/NH cross. | SER.CIVIL | ZGEN | RKM | 998631 | 3230 | Additional charges (AC) for Stringing EHV line crossing / Railway/National Highway crossing of AAAC/ACSR Zebra(with one earth wire) Double circuit on DC tower Stringing-Hoisting and fixing of insulators with required accessories, paying out of conductor, jointing, Stringing, sagging & Jumpering etc. of power conductor and earth wire with all required accessories including scaffolding for 33 KV,11 KV, LT , P&T lines, roads and railway lines and using own required T&P and compression jointing machines etc. per Route(km).
30000628 | AC for Zebra DC Stng.In RC towers. | SER.CIVIL | ZGEN | RKM | 998631 | 3230 | Additional charges (AC) for StringingIn River crossing(RC) towers of AAAC/ACSR Zebra(with one earth wire) Double circuit on DC tower Stringing-Hoisting and fixing of insulators with required accessories, paying out of conductor, jointing, Stringing, sagging & Jumpering etc. of power conductor and earth wire with all required accessories including scaffolding for 33 KV,11 KV, LT , P&T lines, roads and railway lines and using own required T&P and compression jointing machines etc. per Route(km).
30000629 | AC for Zebra DC Stng. In ST | SER.CIVIL | ZGEN | RKM | 998631 | 3230 | Additional charges (AC) for Stringing In special towers beyond +6 mtr extension of AAAC/ACSR Zebra(with one earth wire) Double circuit on DC tower Stringing-Hoisting and fixing of insulators with required accessories, paying out of conductor, jointing, Stringing, sagging & Jumpering etc. of power conductor and earth wire with all required accessories including scaffolding for 33 KV,11 KV, LT , P&T lines, roads and railway lines and using own required T&P and compression jointing machines etc. per Route(km).
30000630 | AC for Zebra DC Stng. RC with ST | SER.CIVIL | ZGEN | RKM | 998631 | 3230 | Additional charges (AC) for Stringing River crossing(RC) with special towers(ST) beyond +6 mtr extension of AAAC/ACSR Zebra(with one earth wire) Double circuit on DC tower Stringing-Hoisting and fixing of insulators with required accessories, paying out of conductor, jointing, Stringing, sagging & Jumpering etc. of power conductor and earth wire with all required accessories including scaffolding for 33 KV,11 KV, LT , P&T lines, roads and railway lines and using own required T&P and compression jointing machines etc. per Route(km).
30000631 | AC for ZB DC Stng.Twr pcd in Hly terain | SER.CIVIL | ZGEN | RKM | 998631 | 3230 | Additional charges (AC) for StringingTower placed in Hilly terrain of AAAC/ACSR Zebra(with one earth wire) Double circuit on DC tower Stringing-Hoisting and fixing of insulators with required accessories, paying out of conductor, jointing, Stringing, sagging & Jumpering etc. of power conductor and earth wire with all required accessories including scaffolding for 33 KV,11 KV, LT , P&T lines, roads and railway lines and using own required T&P and compression jointing machines etc. per Route(km).
30000632 | AC for Zebra DC Hot line Stng. | SER.CIVIL | ZGEN | RKM | 998631 | 3230 | Additional charges (AC) for Stringing Hot line Stringing (With other circuit in DC tower in charged condition) of AAAC/ACSR Zebra(with one earth wire) Double circuit on DC tower Stringing-Hoisting and fixing of insulators with required accessories, paying out of conductor, jointing, Stringing, sagging & Jumpering etc. of power conductor and earth wire with all required accessories including scaffolding for 33 KV,11 KV, LT , P&T lines, roads and railway lines and using own required T&P and compression jointing machines etc. per Route(km).
30000633 | AC for Zebra DC Stng. bynd 1:6 ratio | SER.CIVIL | ZGEN | RKM | 998631 | 3230 | Additional charges (AC) for Stringing Charges for Stringing each section beyond 1:6 ratio of angle to normal tower with supply of all labour, materials and T&P as required of AAAC/ACSR Zebra(with one earth wire) Double circuit on DC tower Stringing-Hoisting and fixing of insulators with required accessories, paying out of conductor, jointing, Stringing, sagging & Jumpering etc. of power conductor and earth wire with all required accessories including scaffolding for 33 KV,11 KV, LT , P&T lines, roads and railway lines and using own required T&P and compression jointing machines etc. per Route(km).
30000634 | S/R incentive charges of Zebra DC Stng. | SER.CIVIL | ZGEN | RKM | 998631 | 3230 | Shut down / restoration incentive as a percentage of Stringing charges of AAAC/ACSR Zebra(with one earth wire) Double circuit on DC tower Stringing-Hoisting and fixing of insulators with required accessories, paying out of conductor, jointing, Stringing, sagging & Jumpering etc. of power conductor and earth wire with all required accessories including scaffolding for 33 KV,11 KV, LT , P&T lines, roads and railway lines and using own required T&P and compression jointing machines etc. per Route(km).
30000635 | Dismantling of stung Zebra DC | SER.CIVIL | ZGEN | RKM | 998631 | 3230 | Dismantling , delivery and stacking of stung conductor at nearest OPTCL store as per the instruction of Engineer In charge, as a percentage of Stringing charges of AAAC/ACSR Zebra(with one earth wire) Double circuit on DC tower Stringing-Hoisting and fixing of insulators with required accessories, paying out of conductor, jointing, Stringing, sagging & Jumpering etc. of power conductor and earth wire with all required accessories including scaffolding for 33 KV,11 KV, LT , P&T lines, roads and railway lines and using own required T&P and compression jointing machines etc. per Route(km).
30000636 | Stringing-AAAC/ACSR DMoose DC Conductor | SER.CIVIL | ZGEN | RKM | 998631 | 3230 | AAAC/ACSR Double Moose for 400 KV Lines(with two earth wire) Double circuit on DC tower Stringing-Hoisting and fixing of insulators with required accessories, paying out of conductor, jointing, Stringing, sagging & Jumpering etc. of power conductor and earth wire with all required accessories including scaffolding for 33 KV,11 KV, LT , P&T lines, roads and railway lines and using own required T&P and compression jointing machines etc. per Route(km).
30000637 | AC for DMoose DC Stng. EHV line,Rly etc | SER.CIVIL | ZGEN | RKM | 998631 | 3230 | Additional charges (AC) for Stringing EHV line crossing / Railway/National Highway crossing of AAAC/ACSR Double Moose for 400 KV Lines(with two earth wire) Double circuit on DC tower Stringing-Hoisting and fixing of insulators with required accessories, paying out of conductor, jointing, Stringing, sagging & Jumpering etc. of power conductor and earth wire with all required accessories including scaffolding for 33 KV,11 KV, LT , P&T lines, roads and railway lines and using own required T&P and compression jointing machines etc. per Route(km).
30000638 | AC for DMoose DC Stng.In RC towers. | SER.CIVIL | ZGEN | RKM | 998631 | 3230 | Additional charges (AC) for StringingIn River crossing(RC) towers of AAAC/ACSR Double Moose for 400 KV Lines(with two earth wire) Double circuit on DC tower Stringing-Hoisting and fixing of insulators with required accessories, paying out of conductor, jointing, Stringing, sagging & Jumpering etc. of power conductor and earth wire with all required accessories including scaffolding for 33 KV,11 KV, LT , P&T lines, roads and railway lines and using own required T&P and compression jointing machines etc. per Route(km).
30000639 | AC for DMoose DC Stng. In ST | SER.CIVIL | ZGEN | RKM | 998631 | 3230 | Additional charges (AC) for Stringing In special towers beyond +6 mtr extension of AAAC/ACSR Double Moose for 400 KV Lines(with two earth wire) Double circuit on DC tower Stringing-Hoisting and fixing of insulators with required accessories, paying out of conductor, jointing, Stringing, sagging & Jumpering etc. of power conductor and earth wire with all required accessories including scaffolding for 33 KV,11 KV, LT , P&T lines, roads and railway lines and using own required T&P and compression jointing machines etc. per Route(km).
30000640 | AC for DMoose DC Stng. RC with ST | SER.CIVIL | ZGEN | RKM | 998631 | 3230 | Additional charges (AC) for Stringing River crossing(RC) with special towers beyond +6 mtr extension of AAAC/ACSR Double Moose for 400 KV Lines(with two earth wire) Double circuit on DC tower Stringing-Hoisting and fixing of insulators with required accessories, paying out of conductor, jointing, Stringing, sagging & Jumpering etc. of power conductor and earth wire with all required accessories including scaffolding for 33 KV,11 KV, LT , P&T lines, roads and railway lines and using own required T&P and compression jointing machines etc. per Route(km).
30000641 | AC for DMoose DC Stng. Tower in Hilly | SER.CIVIL | ZGEN | RKM | 998631 | 3230 | Additional charges (AC) for StringingTower placed in Hilly terrain of AAAC/ACSR Double Moose for 400 KV Lines(with two earth wire) Double circuit on DC tower Stringing-Hoisting and fixing of insulators with required accessories, paying out of conductor, jointing, Stringing, sagging & Jumpering etc. of power conductor and earth wire with all required accessories including scaffolding for 33 KV,11 KV, LT , P&T lines, roads and railway lines and using own required T&P and compression jointing machines etc. per Route(km).
30000642 | AC for DMoose DC Hot line Stringing | SER.CIVIL | ZGEN | RKM | 998631 | 3230 | Additional charges (AC) for Stringing Hot line Stringing (With other circuit in DC tower in charged condition) of AAAC/ACSR Double Moose for 400 KV Lines(with two earth wire) Double circuit on DC tower Stringing-Hoisting and fixing of insulators with required accessories, paying out of conductor, jointing, Stringing, sagging & Jumpering etc. of power conductor and earth wire with all required accessories including scaffolding for 33 KV,11 KV, LT , P&T lines, roads and railway lines and using own required T&P and compression jointing machines etc. per Route(km).
30000643 | AC for DMoose DC Stng. bynd 1:6 ratio | SER.CIVIL | ZGEN | RKM | 998631 | 3230 | Additional charges (AC) for Stringing Charges for Stringing each section beyond 1:6 ratio of angle to normal tower with supply of all labour, materials and T&P as required of AAAC/ACSR Double Moose for 400 KV Lines(with two earth wire) Double circuit on DC tower Stringing-Hoisting and fixing of insulators with required accessories, paying out of conductor, jointing, Stringing, sagging & Jumpering etc. of power conductor and earth wire with all required accessories including scaffolding for 33 KV,11 KV, LT , P&T lines, roads and railway lines and using own required T&P and compression jointing machines etc. per Route(km).
30000644 | S/R incentive charges of DMoose DC Stng. | SER.CIVIL | ZGEN | RKM | 998631 | 3230 | Shut down / restoration incentive as a percentage of Stringing charges of AAAC/ACSR Double Moose for 400 KV Lines(with two earth wire) Double circuit on DC tower Stringing-Hoisting and fixing of insulators with required accessories, paying out of conductor, jointing, Stringing, sagging & Jumpering etc. of power conductor and earth wire with all required accessories including scaffolding for 33 KV,11 KV, LT , P&T lines, roads and railway lines and using own required T&P and compression jointing machines etc. per Route(km).
30000645 | Dismantling of stung DMoose DC conductor | SER.CIVIL | ZGEN | RKM | 998631 | 3230 | Dismantling , delivery and stacking of stung conductor at nearest OPTCL store as per the instruction of Engineer In charge, as a percentage of Stringing charges of AAAC/ACSR Double Moose for 400 KV Lines(with two earth wire) Double circuit on DC tower Stringing-Hoisting and fixing of insulators with required accessories, paying out of conductor, jointing, Stringing, sagging & Jumpering etc. of power conductor and earth wire with all required accessories including scaffolding for 33 KV,11 KV, LT , P&T lines, roads and railway lines and using own required T&P and compression jointing machines etc. per Route(km).
30000646 | Stringing-AAAC/ACSR Moose on DC tower | SER.CIVIL | ZGEN | RKM | 998631 | 3230 | AAAC/ACSR Moose Double circuit on DC tower Stringing-Hoisting and fixing of insulators with required accessories, paying out of conductor, jointing, Stringing, sagging & Jumpering etc. of power conductor and earth wire with all required accessories including scaffolding for 33 KV,11 KV, LT , P&T lines, roads and railway lines and using own required T&P and compression jointing machines etc. per Route(km).
30000647 | AC for Moose DC Stng. EHV line,Rly etc | SER.CIVIL | ZGEN | RKM | 998631 | 3230 | Additional charges (AC) for Stringing EHV line crossing / Railway/National Highway crossing of AAAC/ACSR Moose Double circuit on DC tower Stringing-Hoisting and fixing of insulators with required accessories, paying out of conductor, jointing, Stringing, sagging & Jumpering etc. of power conductor and earth wire with all required accessories including scaffolding for 33 KV,11 KV, LT , P&T lines, roads and railway lines and using own required T&P and compression jointing machines etc. per Route(km).
30000648 | AC for Moose DC Stng.In RC towers. | SER.CIVIL | ZGEN | RKM | 998631 | 3230 | Additional charges (AC) for StringingIn River crossing(RC) towers of AAAC/ACSR Moose Double circuit on DC tower Stringing-Hoisting and fixing of insulators with required accessories, paying out of conductor, jointing, Stringing, sagging & Jumpering etc. of power conductor and earth wire with all required accessories including scaffolding for 33 KV,11 KV, LT , P&T lines, roads and railway lines and using own required T&P and compression jointing machines etc. per Route(km).
30000649 | AC for Moose DC Stng. In special tower | SER.CIVIL | ZGEN | RKM | 998631 | 3230 | Additional charges (AC) for Stringing In special towers beyond +6 mtr extension of AAAC/ACSR Moose Double circuit on DC tower Stringing-Hoisting and fixing of insulators with required accessories, paying out of conductor, jointing, Stringing, sagging & Jumpering etc. of power conductor and earth wire with all required accessories including scaffolding for 33 KV,11 KV, LT , P&T lines, roads and railway lines and using own required T&P and compression jointing machines etc. per Route(km).
30000650 | AC for Moose DC Stng. RC with Sp. Tower | SER.CIVIL | ZGEN | RKM | 998631 | 3230 | Additional charges (AC) for Stringing River crossing(RC) with special towers beyond +6 mtr extension of AAAC/ACSR Moose Double circuit on DC tower Stringing-Hoisting and fixing of insulators with required accessories, paying out of conductor, jointing, Stringing, sagging & Jumpering etc. of power conductor and earth wire with all required accessories including scaffolding for 33 KV,11 KV, LT , P&T lines, roads and railway lines and using own required T&P and compression jointing machines etc. per Route(km).
30000651 | AC for Moose DC Stng. Tower Hilly | SER.CIVIL | ZGEN | RKM | 998631 | 3230 | Additional charges (AC) for StringingTower placed in Hilly terrain of AAAC/ACSR Moose Double circuit on DC tower Stringing-Hoisting and fixing of insulators with required accessories, paying out of conductor, jointing, Stringing, sagging & Jumpering etc. of power conductor and earth wire with all required accessories including scaffolding for 33 KV,11 KV, LT , P&T lines, roads and railway lines and using own required T&P and compression jointing machines etc. per Route(km).
30000652 | AC for Moose DC Hot line Stringing | SER.CIVIL | ZGEN | RKM | 998631 | 3230 | Additional charges (AC) for Stringing Hot line Stringing (With other circuit in DC tower in charged condition) of AAAC/ACSR Moose Double circuit on DC tower Stringing-Hoisting and fixing of insulators with required accessories, paying out of conductor, jointing, Stringing, sagging & Jumpering etc. of power conductor and earth wire with all required accessories including scaffolding for 33 KV,11 KV, LT , P&T lines, roads and railway lines and using own required T&P and compression jointing machines etc. per Route(km).
30000653 | AC for Moose DC Stng. bynd 1:6 ratio | SER.CIVIL | ZGEN | RKM | 998631 | 3230 | Additional charges (AC) for Stringing Charges for Stringing each section beyond 1:6 ratio of angle to normal tower with supply of all labour, materials and T&P as required of AAAC/ACSR Moose Double circuit on DC tower Stringing-Hoisting and fixing of insulators with required accessories, paying out of conductor, jointing, Stringing, sagging & Jumpering etc. of power conductor and earth wire with all required accessories including scaffolding for 33 KV,11 KV, LT , P&T lines, roads and railway lines and using own required T&P and compression jointing machines etc. per Route(km).
30000654 | S/R incentive charges of Moose DC Stng. | SER.CIVIL | ZGEN | RKM | 998631 | 3230 | Shut down / restoration incentive as a percentage of Stringing charges of AAAC/ACSR Moose Double circuit on DC tower Stringing-Hoisting and fixing of insulators with required accessories, paying out of conductor, jointing, Stringing, sagging & Jumpering etc. of power conductor and earth wire with all required accessories including scaffolding for 33 KV,11 KV, LT , P&T lines, roads and railway lines and using own required T&P and compression jointing machines etc. per Route(km).
30000655 | Dismantling of stung Moose DC conductor | SER.CIVIL | ZGEN | RKM | 998631 | 3230 | Dismantling , delivery and stacking of stung conductor at nearest OPTCL store as per the instruction of Engineer In charge, as a percentage of Stringing charges of AAAC/ACSR Moose Double circuit on DC tower Stringing-Hoisting and fixing of insulators with required accessories, paying out of conductor, jointing, Stringing, sagging & Jumpering etc. of power conductor and earth wire with all required accessories including scaffolding for 33 KV,11 KV, LT , P&T lines, roads and railway lines and using own required T&P and compression jointing machines etc. per Route(km).
30000656 | Stringing-Panther SC Conductor | SER.CIVIL | ZGEN | RKM | 998631 | 3230 | AAAC/ACSR Panther(with one earth wire) Single circuit on SC / DC tower Stringing-Hoisting and fixing of insulators with required accessories, paying out of conductor, jointing, Stringing, sagging & Jumpering etc. of power conductor and earth wire with all required accessories including scaffolding for 33 KV,11 KV, LT , P&T lines, roads and railway lines and using own required T&P and compression jointing machines etc. per Route(km).
30000657 | AC for Panther SC Stng EHV line, RLY Etc | SER.CIVIL | ZGEN | RKM | 998631 | 3230 | Additional charges (AC) for Stringing EHV line crossing / Railway/National Highway crossing of AAAC/ACSR Panther(with one earth wire) Single circuit on SC / DC tower Stringing-Hoisting and fixing of insulators with required accessories, paying out of conductor, jointing, Stringing, sagging & Jumpering etc. of power conductor and earth wire with all required accessories including scaffolding for 33 KV,11 KV, LT , P&T lines, roads and railway lines and using own required T&P and compression jointing machines etc. per Route(km).
30000658 | AC for Panther SC Stng. In RC towers. | SER.CIVIL | ZGEN | RKM | 998631 | 3230 | Additional charges (AC) for StringingIn River crossing(RC)(RC) towers of AAAC/ACSR Panther(with one earth wire) Single circuit on SC / DC tower Stringing-Hoisting and fixing of insulators with required accessories, paying out of conductor, jointing, Stringing, sagging & Jumpering etc. of power conductor and earth wire with all required accessories including scaffolding for 33 KV,11 KV, LT , P&T lines, roads and railway lines and using own required T&P and compression jointing machines etc. per Route(km).
30000659 | AC for Panther SC Stng. In special tower | SER.CIVIL | ZGEN | RKM | 998631 | 3230 | Additional charges (AC) for Stringing In special towers beyond +6 mtr extension of AAAC/ACSR Panther(with one earth wire) Single circuit on SC / DC tower Stringing-Hoisting and fixing of insulators with required accessories, paying out of conductor, jointing, Stringing, sagging & Jumpering etc. of power conductor and earth wire with all required accessories including scaffolding for 33 KV,11 KV, LT , P&T lines, roads and railway lines and using own required T&P and compression jointing machines etc. per Route(km).
30000660 | AC for Panther SC Stng. RC with Sp Tower | SER.CIVIL | ZGEN | RKM | 998631 | 3230 | Additional charges (AC) for Stringing River crossing(RC) with special towers beyond +6 mtr extension of AAAC/ACSR Panther(with one earth wire) Single circuit on SC / DC tower Stringing-Hoisting and fixing of insulators with required accessories, paying out of conductor, jointing, Stringing, sagging & Jumpering etc. of power conductor and earth wire with all required accessories including scaffolding for 33 KV,11 KV, LT , P&T lines, roads and railway lines and using own required T&P and compression jointing machines etc. per Route(km).
30000661 | AC for Panther SC Stng. Tower in Hilly | SER.CIVIL | ZGEN | RKM | 998631 | 3230 | Additional charges (AC) for StringingTower placed in Hilly terrain of AAAC/ACSR Panther(with one earth wire) Single circuit on SC / DC tower Stringing-Hoisting and fixing of insulators with required accessories, paying out of conductor, jointing, Stringing, sagging & Jumpering etc. of power conductor and earth wire with all required accessories including scaffolding for 33 KV,11 KV, LT , P&T lines, roads and railway lines and using own required T&P and compression jointing machines etc. per Route(km).
30000662 | AC for Panther SC Hot line Stng. | SER.CIVIL | ZGEN | RKM | 998631 | 3230 | Additional charges (AC) for Stringing Hot line Stringing (With other circuit in DC tower in charged condition) of AAAC/ACSR Panther(with one earth wire) Single circuit on SC / DC tower Stringing-Hoisting and fixing of insulators with required accessories, paying out of conductor, jointing, Stringing, sagging & Jumpering etc. of power conductor and earth wire with all required accessories including scaffolding for 33 KV,11 KV, LT , P&T lines, roads and railway lines and using own required T&P and compression jointing machines etc. per Route(km).
30000663 | AC for Panther SC Stng. bynd 1:6ratio | SER.CIVIL | ZGEN | RKM | 998631 | 3230 | Additional charges (AC) for Stringing Charges for Stringing each section beyond 1:6 ratio of angle to normal tower with supply of all labour, materials and T&P as required of AAAC/ACSR Panther(with one earth wire) Single circuit on SC / DC tower Stringing-Hoisting and fixing of insulators with required accessories, paying out of conductor, jointing, Stringing, sagging & Jumpering etc. of power conductor and earth wire with all required accessories including scaffolding for 33 KV,11 KV, LT , P&T lines, roads and railway lines and using own required T&P and compression jointing machines etc. per Route(km).
30000664 | S/R incentive charges for Panther SC | SER.CIVIL | ZGEN | RKM | 998631 | 3230 | Shut down / restoration incentive as a percentage of Stringing charges of AAAC/ACSR Panther(with one earth wire) Single circuit on SC / DC tower Stringing-Hoisting and fixing of insulators with required accessories, paying out of conductor, jointing, Stringing, sagging & Jumpering etc. of power conductor and earth wire with all required accessories including scaffolding for 33 KV,11 KV, LT , P&T lines, roads and railway lines and using own required T&P and compression jointing machines etc. per Route(km).
30000665 | Dismantling of stung Panther SC | SER.CIVIL | ZGEN | RKM | 998631 | 3230 | Dismantling , delivery and stacking of stung conductor at nearest OPTCL store as per the instruction of Engineer In charge, as a percentage of Stringing charges of AAAC/ACSR Panther(with one earth wire) Single circuit on SC / DC tower Stringing-Hoisting and fixing of insulators with required accessories, paying out of conductor, jointing, Stringing, sagging & Jumpering etc. of power conductor and earth wire with all required accessories including scaffolding for 33 KV,11 KV, LT , P&T lines, roads and railway lines and using own required T&P and compression jointing machines etc. per Route(km).
30000666 | Stringing-AAAC/ACSR Zebra SC Conductor | SER.CIVIL | ZGEN | RKM | 998631 | 3230 | AAAC/ACSR Zebra(with one earth wire) Single circuit on SC / DC tower Stringing-Hoisting and fixing of insulators with required accessories, paying out of conductor, jointing, Stringing, sagging & Jumpering etc. of power conductor and earth wire with all required accessories including scaffolding for 33 KV,11 KV, LT , P&T lines, roads and railway lines and using own required T&P and compression jointing machines etc. per Route(km).
30000667 | AC for Zebra SC Stng. EHV line, Rly etc | SER.CIVIL | ZGEN | RKM | 998631 | 3230 | Additional charges (AC) for Stringing EHV line crossing / Railway/National Highway crossing of AAAC/ACSR Zebra(with one earth wire) Single circuit on SC / DC tower Stringing-Hoisting and fixing of insulators with required accessories, paying out of conductor, jointing, Stringing, sagging & Jumpering etc. of power conductor and earth wire with all required accessories including scaffolding for 33 KV,11 KV, LT , P&T lines, roads and railway lines and using own required T&P and compression jointing machines etc. per Route(km).
30000668 | AC for Zebra SC Stng.In RC towers. | SER.CIVIL | ZGEN | RKM | 998631 | 3230 | Additional charges (AC) for StringingIn River crossing(RC) towers of AAAC/ACSR Zebra(with one earth wire) Single circuit on SC / DC tower Stringing-Hoisting and fixing of insulators with required accessories, paying out of conductor, jointing, Stringing, sagging & Jumpering etc. of power conductor and earth wire with all required accessories including scaffolding for 33 KV,11 KV, LT , P&T lines, roads and railway lines and using own required T&P and compression jointing machines etc. per Route(km).
30000669 | AC for Zebra SC Stng. In special tower | SER.CIVIL | ZGEN | RKM | 998631 | 3230 | Additional charges (AC) for Stringing In special towers beyond +6 mtr extension of AAAC/ACSR Zebra(with one earth wire) Single circuit on SC / DC tower Stringing-Hoisting and fixing of insulators with required accessories, paying out of conductor, jointing, Stringing, sagging & Jumpering etc. of power conductor and earth wire with all required accessories including scaffolding for 33 KV,11 KV, LT , P&T lines, roads and railway lines and using own required T&P and compression jointing machines etc. per Route(km).
30000670 | AC for Zebra SC Stng. RC with spl. tower | SER.CIVIL | ZGEN | RKM | 998631 | 3230 | Additional charges (AC) for Stringing River crossing(RC) with special towers beyond +6 mtr extension of AAAC/ACSR Zebra(with one earth wire) Single circuit on SC / DC tower Stringing-Hoisting and fixing of insulators with required accessories, paying out of conductor, jointing, Stringing, sagging & Jumpering etc. of power conductor and earth wire with all required accessories including scaffolding for 33 KV,11 KV, LT , P&T lines, roads and railway lines and using own required T&P and compression jointing machines etc. per Route(km).
30000671 | AC for Zebra SC Stng.Tower in Hilly area | SER.CIVIL | ZGEN | RKM | 998631 | 3230 | Additional charges (AC) for StringingTower placed in Hilly terrain of AAAC/ACSR Zebra(with one earth wire) Single circuit on SC / DC tower Stringing-Hoisting and fixing of insulators with required accessories, paying out of conductor, jointing, Stringing, sagging & Jumpering etc. of power conductor and earth wire with all required accessories including scaffolding for 33 KV,11 KV, LT , P&T lines, roads and railway lines and using own required T&P and compression jointing machines etc. per Route(km).
30000672 | AC for Zebra SC Hot line Stringing | SER.CIVIL | ZGEN | RKM | 998631 | 3230 | Additional charges (AC) for Stringing Hot line Stringing (With other circuit in DC tower in charged condition) of AAAC/ACSR Zebra(with one earth wire) Single circuit on SC / DC tower Stringing-Hoisting and fixing of insulators with required accessories, paying out of conductor, jointing, Stringing, sagging & Jumpering etc. of power conductor and earth wire with all required accessories including scaffolding for 33 KV,11 KV, LT , P&T lines, roads and railway lines and using own required T&P and compression jointing machines etc. per Route(km).
30000673 | AC for Zebra SC Stng. bynd 1:6 ratio | SER.CIVIL | ZGEN | RKM | 998631 | 3230 | Additional charges (AC) for Stringing Charges for Stringing each section beyond 1:6 ratio of angle to normal tower with supply of all labour, materials and T&P as required of AAAC/ACSR Zebra(with one earth wire) Single circuit on SC / DC tower Stringing-Hoisting and fixing of insulators with required accessories, paying out of conductor, jointing, Stringing, sagging & Jumpering etc. of power conductor and earth wire with all required accessories including scaffolding for 33 KV,11 KV, LT , P&T lines, roads and railway lines and using own required T&P and compression jointing machines etc. per Route(km).
30000674 | S/R incentive charges of Zebra SC Stng. | SER.CIVIL | ZGEN | RKM | 998631 | 3230 | Shut down / restoration incentive as a percentage of Stringing charges of AAAC/ACSR Zebra(with one earth wire) Single circuit on SC / DC tower Stringing-Hoisting and fixing of insulators with required accessories, paying out of conductor, jointing, Stringing, sagging & Jumpering etc. of power conductor and earth wire with all required accessories including scaffolding for 33 KV,11 KV, LT , P&T lines, roads and railway lines and using own required T&P and compression jointing machines etc. per Route(km).
30000675 | Dismanling of stug ZB SC CNDR at nst str | SER.CIVIL | ZGEN | RKM | 998631 | 3230 | Dismantling , delivery and stacking of stung conductor at nearest OPTCL store as per the instruction of Engineer In charge, as a percentage of Stringing charges of AAAC/ACSR Zebra(with one earth wire) Single circuit on SC / DC tower Stringing-Hoisting and fixing of insulators with required accessories, paying out of conductor, jointing, Stringing, sagging & Jumpering etc. of power conductor and earth wire with all required accessories including scaffolding for 33 KV,11 KV, LT , P&T lines, roads and railway lines and using own required T&P and compression jointing machines etc. per Route(km).
30000676 | Stringing-AAAC/ACSR DMoose SC Conductor | SER.CIVIL | ZGEN | RKM | 998631 | 3230 | AAAC/ACSR Double Moose for 400 KV Lines(with two earth wire) Single circuit on SC / DC tower Stringing-Hoisting and fixing of insulators with required accessories, paying out of conductor, jointing, Stringing, sagging & Jumpering etc. of power conductor and earth wire with all required accessories including scaffolding for 33 KV,11 KV, LT , P&T lines, roads and railway lines and using own required T&P and compression jointing machines etc. per Route(km).
30000678 | AC for DMoose SC Stng.In RC towers | SER.CIVIL | ZGEN | RKM | 998631 | 3230 | Additional charges (AC) for StringingIn River crossing(RC) towers of AAAC/ACSR Double Moose for 400 KV Lines(with two earth wire) Single circuit on SC / DC tower Stringing-Hoisting and fixing of insulators with required accessories, paying out of conductor, jointing, Stringing, sagging & Jumpering etc. of power conductor and earth wire with all required accessories including scaffolding for 33 KV,11 KV, LT , P&T lines, roads and railway lines and using own required T&P and compression jointing machines etc. per Route(km).
30000679 | AC for DMoose SC Stng. In Special Tower | SER.CIVIL | ZGEN | RKM | 998631 | 3230 | Additional charges (AC) for Stringing In special towers beyond +6 mtr extension of AAAC/ACSR Double Moose for 400 KV Lines(with two earth wire) Single circuit on SC / DC tower Stringing-Hoisting and fixing of insulators with required accessories, paying out of conductor, jointing, Stringing, sagging & Jumpering etc. of power conductor and earth wire with all required accessories including scaffolding for 33 KV,11 KV, LT , P&T lines, roads and railway lines and using own required T&P and compression jointing machines etc. per Route(km).
30000680 | AC for DMoose SC Stng. RC with Sp. Tower | SER.CIVIL | ZGEN | RKM | 998631 | 3230 | Additional charges (AC) for Stringing River crossing(RC) with special towers beyond +6 mtr extension of AAAC/ACSR Double Moose for 400 KV Lines(with two earth wire) Single circuit on SC / DC tower Stringing-Hoisting and fixing of insulators with required accessories, paying out of conductor, jointing, Stringing, sagging & Jumpering etc. of power conductor and earth wire with all required accessories including scaffolding for 33 KV,11 KV, LT , P&T lines, roads and railway lines and using own required T&P and compression jointing machines etc. per Route(km).
30000681 | AC for DMoose SC Stng. Tower in Hilly | SER.CIVIL | ZGEN | RKM | 998631 | 3230 | Additional charges (AC) for StringingTower placed in Hilly terrain of AAAC/ACSR Double Moose for 400 KV Lines(with two earth wire) Single circuit on SC / DC tower Stringing-Hoisting and fixing of insulators with required accessories, paying out of conductor, jointing, Stringing, sagging & Jumpering etc. of power conductor and earth wire with all required accessories including scaffolding for 33 KV,11 KV, LT , P&T lines, roads and railway lines and using own required T&P and compression jointing machines etc. per Route(km).
30000682 | AC for DMoose SC Hot line Stringing | SER.CIVIL | ZGEN | RKM | 998631 | 3230 | Additional charges (AC) for Stringing Hot line Stringing (With other circuit in DC tower in charged condition) of AAAC/ACSR Double Moose for 400 KV Lines(with two earth wire) Single circuit on SC / DC tower Stringing-Hoisting and fixing of insulators with required accessories, paying out of conductor, jointing, Stringing, sagging & Jumpering etc. of power conductor and earth wire with all required accessories including scaffolding for 33 KV,11 KV, LT , P&T lines, roads and railway lines and using own required T&P and compression jointing machines etc. per Route(km).
30000683 | AC for DMoose SC Stng. bynd 1:6 ratio | SER.CIVIL | ZGEN | RKM | 998631 | 3230 | Additional charges (AC) for Stringing Charges for Stringing each section beyond 1:6 ratio of angle to normal tower with supply of all labour, materials and T&P as required of AAAC/ACSR Double Moose for 400 KV Lines(with two earth wire) Single circuit on SC / DC tower Stringing-Hoisting and fixing of insulators with required accessories, paying out of conductor, jointing, Stringing, sagging & Jumpering etc. of power conductor and earth wire with all required accessories including scaffolding for 33 KV,11 KV, LT , P&T lines, roads and railway lines and using own required T&P and compression jointing machines etc. per Route(km).
30000684 | S/R incentive charges of DMoose SC Stng. | SER.CIVIL | ZGEN | RKM | 998631 | 3230 | Shut down / restoration incentive as a percentage of Stringing charges of AAAC/ACSR Double Moose for 400 KV Lines(with two earth wire) Single circuit on SC / DC tower Stringing-Hoisting and fixing of insulators with required accessories, paying out of conductor, jointing, Stringing, sagging & Jumpering etc. of power conductor and earth wire with all required accessories including scaffolding for 33 KV,11 KV, LT , P&T lines, roads and railway lines and using own required T&P and compression jointing machines etc. per Route(km).
30000685 | Dismantling of stung DMoose SC conductor | SER.CIVIL | ZGEN | RKM | 998631 | 3230 | Dismantling , delivery and stacking of stung conductor at nearest OPTCL store as per the instruction of Engineer In charge, as a percentage of Stringing charges of AAAC/ACSR Double Moose for 400 KV Lines(with two earth wire) Single circuit on SC / DC tower Stringing-Hoisting and fixing of insulators with required accessories, paying out of conductor, jointing, Stringing, sagging & Jumpering etc. of power conductor and earth wire with all required accessories including scaffolding for 33 KV,11 KV, LT , P&T lines, roads and railway lines and using own required T&P and compression jointing machines etc. per Route(km).
30000686 | Stringing-AAAC/ACSR Moose Conductor SC | SER.CIVIL | ZGEN | RKM | 998631 | 3230 | AAAC/ACSR Moose Single circuit on SC / DC tower Stringing-Hoisting and fixing of insulators with required accessories, paying out of conductor, jointing, Stringing, sagging & Jumpering etc. of power conductor and earth wire with all required accessories including scaffolding for 33 KV,11 KV, LT , P&T lines, roads and railway lines and using own required T&P and compression jointing machines etc. per Route(km).
30000687 | AC for Moose SC Stng. EHV line,Rly etc | SER.CIVIL | ZGEN | RKM | 998631 | 3230 | Additional charges (AC) for Stringing EHV line crossing / Railway/National Highway crossing of AAAC/ACSR Moose Single circuit on SC / DC tower Stringing-Hoisting and fixing of insulators with required accessories, paying out of conductor, jointing, Stringing, sagging & Jumpering etc. of power conductor and earth wire with all required accessories including scaffolding for 33 KV,11 KV, LT , P&T lines, roads and railway lines and using own required T&P and compression jointing machines etc. per Route(km).
30000688 | AC for Moose SC Stng.In RC towers. | SER.CIVIL | ZGEN | RKM | 998631 | 3230 | Additional charges (AC) for StringingIn River crossing(RC) towers of AAAC/ACSR Moose Single circuit on SC / DC tower Stringing-Hoisting and fixing of insulators with required accessories, paying out of conductor, jointing, Stringing, sagging & Jumpering etc. of power conductor and earth wire with all required accessories including scaffolding for 33 KV,11 KV, LT , P&T lines, roads and railway lines and using own required T&P and compression jointing machines etc. per Route(km).
30000689 | AC for Moose SC Stng. In special tower | SER.CIVIL | ZGEN | RKM | 998631 | 3230 | Additional charges (AC) for Stringing In special towers beyond +6 mtr extension of AAAC/ACSR Moose Single circuit on SC / DC tower Stringing-Hoisting and fixing of insulators with required accessories, paying out of conductor, jointing, Stringing, sagging & Jumpering etc. of power conductor and earth wire with all required accessories including scaffolding for 33 KV,11 KV, LT , P&T lines, roads and railway lines and using own required T&P and compression jointing machines etc. per Route(km).
30000690 | AC for Moose SC Stng. RC with spl. tower | SER.CIVIL | ZGEN | RKM | 998631 | 3230 | Additional charges (AC) for Stringing River crossing(RC) with special towers beyond +6 mtr extension of AAAC/ACSR Moose Single circuit on SC / DC tower Stringing-Hoisting and fixing of insulators with required accessories, paying out of conductor, jointing, Stringing, sagging & Jumpering etc. of power conductor and earth wire with all required accessories including scaffolding for 33 KV,11 KV, LT , P&T lines, roads and railway lines and using own required T&P and compression jointing machines etc. per Route(km).
30000691 | AC for Moose SC Stng. Tower in Hilly | SER.CIVIL | ZGEN | RKM | 998631 | 3230 | Additional charges (AC) for StringingTower placed in Hilly terrain of AAAC/ACSR Moose Single circuit on SC / DC tower Stringing-Hoisting and fixing of insulators with required accessories, paying out of conductor, jointing, Stringing, sagging & Jumpering etc. of power conductor and earth wire with all required accessories including scaffolding for 33 KV,11 KV, LT , P&T lines, roads and railway lines and using own required T&P and compression jointing machines etc. per Route(km).
30000692 | AC for Moose SC Hot line Stringing | SER.CIVIL | ZGEN | RKM | 998631 | 3230 | Additional charges (AC) for Stringing Hot line Stringing (With other circuit in DC tower in charged condition) of AAAC/ACSR Moose Single circuit on SC / DC tower Stringing-Hoisting and fixing of insulators with required accessories, paying out of conductor, jointing, Stringing, sagging & Jumpering etc. of power conductor and earth wire with all required accessories including scaffolding for 33 KV,11 KV, LT , P&T lines, roads and railway lines and using own required T&P and compression jointing machines etc. per Route(km).
30000693 | AC for Moose SC Stng. bynd 1:6 ratio | SER.CIVIL | ZGEN | RKM | 998631 | 3230 | Additional charges (AC) for Stringing Charges for Stringing each section beyond 1:6 ratio of angle to normal tower with supply of all labour, materials and T&P as required of AAAC/ACSR Moose Single circuit on SC / DC tower Stringing-Hoisting and fixing of insulators with required accessories, paying out of conductor, jointing, Stringing, sagging & Jumpering etc. of power conductor and earth wire with all required accessories including scaffolding for 33 KV,11 KV, LT , P&T lines, roads and railway lines and using own required T&P and compression jointing machines etc. per Route(km).
30000694 | S/R incentive charges of Moose SC Stng. | SER.CIVIL | ZGEN | RKM | 998631 | 3230 | Shut down / restoration incentive as a percentage of Stringing charges of AAAC/ACSR Moose Single circuit on SC / DC tower Stringing-Hoisting and fixing of insulators with required accessories, paying out of conductor, jointing, Stringing, sagging & Jumpering etc. of power conductor and earth wire with all required accessories including scaffolding for 33 KV,11 KV, LT , P&T lines, roads and railway lines and using own required T&P and compression jointing machines etc. per Route(km).
30000695 | Dismantling of stung Moose SC conductor | SER.CIVIL | ZGEN | RKM | 998631 | 3230 | Dismantling , delivery and stacking of stung conductor at nearest OPTCL store as per the instruction of Engineer In charge, as a percentage of Stringing charges of AAAC/ACSR Moose Single circuit on SC / DC tower Stringing-Hoisting and fixing of insulators with required accessories, paying out of conductor, jointing, Stringing, sagging & Jumpering etc. of power conductor and earth wire with all required accessories including scaffolding for 33 KV,11 KV, LT , P&T lines, roads and railway lines and using own required T&P and compression jointing machines etc. per Route(km).
30000696 | Stringing-AAAC/ACSR Panther 3P w/o EW | SER.CIVIL | ZGEN | RKM | 998631 | 3230 | AAAC/ACSR Panther Three phase conductor without earth wire Stringing-Hoisting and fixing of insulators with required accessories, paying out of conductor, jointing, Stringing, sagging & Jumpering etc. of power conductor and earth wire with all required accessories including scaffolding for 33 KV,11 KV, LT , P&T lines, roads and railway lines and using own required T&P and compression jointing machines etc. per Route(km).
30000697 | AC for Panther 3PC Stng. EHV line,Rlyetc | SER.CIVIL | ZGEN | RKM | 998631 | 3230 | Additional charges (AC) for Stringing EHV line crossing / Railway/National Highway crossing of AAAC/ACSR Panther Three phase conductor without earth wire Stringing-Hoisting and fixing of insulators with required accessories, paying out of conductor, jointing, Stringing, sagging & Jumpering etc. of power conductor and earth wire with all required accessories including scaffolding for 33 KV,11 KV, LT , P&T lines, roads and railway lines and using own required T&P and compression jointing machines etc. per Route(km).
30000698 | AC for Panther 3PC Stng.In RC towers. | SER.CIVIL | ZGEN | RKM | 998631 | 3230 | Additional charges (AC) for StringingIn River crossing(RC) towers of AAAC/ACSR Panther Three phase conductor without earth wire Stringing-Hoisting and fixing of insulators with required accessories, paying out of conductor, jointing, Stringing, sagging & Jumpering etc. of power conductor and earth wire with all required accessories including scaffolding for 33 KV,11 KV, LT , P&T lines, roads and railway lines and using own required T&P and compression jointing machines etc. per Route(km).
30000699 | AC for Panther 3PC Stng. In ST | SER.CIVIL | ZGEN | RKM | 998631 | 3230 | Additional charges (AC) for Stringing In special towers beyond +6 mtr extension of AAAC/ACSR Panther Three phase conductor without earth wire Stringing-Hoisting and fixing of insulators with required accessories, paying out of conductor, jointing, Stringing, sagging & Jumpering etc. of power conductor and earth wire with all required accessories including scaffolding for 33 KV,11 KV, LT , P&T lines, roads and railway lines and using own required T&P and compression jointing machines etc. per Route(km).
30000700 | AC for Panther 3PC Stng. RC with ST | SER.CIVIL | ZGEN | RKM | 998631 | 3230 | Additional charges (AC) for Stringing River crossing(RC) with special towers beyond +6 mtr extension of AAAC/ACSR Panther Three phase conductor without earth wire Stringing-Hoisting and fixing of insulators with required accessories, paying out of conductor, jointing, Stringing, sagging & Jumpering etc. of power conductor and earth wire with all required accessories including scaffolding for 33 KV,11 KV, LT , P&T lines, roads and railway lines and using own required T&P and compression jointing machines etc. per Route(km).
30000701 | AC for Panther 3PC Stng. Tower in Hilly | SER.CIVIL | ZGEN | RKM | 998631 | 3230 | Additional charges (AC) for StringingTower placed in Hilly terrain of AAAC/ACSR Panther Three phase conductor without earth wire Stringing-Hoisting and fixing of insulators with required accessories, paying out of conductor, jointing, Stringing, sagging & Jumpering etc. of power conductor and earth wire with all required accessories including scaffolding for 33 KV,11 KV, LT , P&T lines, roads and railway lines and using own required T&P and compression jointing machines etc. per Route(km).
30000702 | AC for Panther 3PC Hot line Stng. | SER.CIVIL | ZGEN | RKM | 998631 | 3230 | Additional charges (AC) for Stringing Hot line Stringing (With other circuit in DC tower in charged condition) of AAAC/ACSR Panther Three phase conductor without earth wire Stringing-Hoisting and fixing of insulators with required accessories, paying out of conductor, jointing, Stringing, sagging & Jumpering etc. of power conductor and earth wire with all required accessories including scaffolding for 33 KV,11 KV, LT , P&T lines, roads and railway lines and using own required T&P and compression jointing machines etc. per Route(km).
30000703 | AC for Panther 3PC Stng. bynd 1:6 ratio | SER.CIVIL | ZGEN | RKM | 998631 | 3230 | Additional charges (AC) for Stringing Charges for Stringing each section beyond 1:6 ratio of angle to normal tower with supply of all labour, materials and T&P as required of AAAC/ACSR Panther Three phase conductor without earth wire Stringing-Hoisting and fixing of insulators with required accessories, paying out of conductor, jointing, Stringing, sagging & Jumpering etc. of power conductor and earth wire with all required accessories including scaffolding for 33 KV,11 KV, LT , P&T lines, roads and railway lines and using own required T&P and compression jointing machines etc. per Route(km).
30000704 | S/R incentive Charges of Panther 3PC | SER.CIVIL | ZGEN | RKM | 998631 | 3230 | Shut down / restoration incentive as a percentage of Stringing charges of AAAC/ACSR Panther Three phase conductor without earth wire Stringing-Hoisting and fixing of insulators with required accessories, paying out of conductor, jointing, Stringing, sagging & Jumpering etc. of power conductor and earth wire with all required accessories including scaffolding for 33 KV,11 KV, LT , P&T lines, roads and railway lines and using own required T&P and compression jointing machines etc. per Route(km).
30000705 | Dismantling of stung Panther 3PC | SER.CIVIL | ZGEN | RKM | 998631 | 3230 | Dismantling , delivery and stacking of stung conductor at nearest OPTCL store as per the instruction of Engineer In charge, as a percentage of Stringing charges of AAAC/ACSR Panther Three phase conductor without earth wire Stringing-Hoisting and fixing of insulators with required accessories, paying out of conductor, jointing, Stringing, sagging & Jumpering etc. of power conductor and earth wire with all required accessories including scaffolding for 33 KV,11 KV, LT , P&T lines, roads and railway lines and using own required T&P and compression jointing machines etc. per Route(km).
30000706 | Stringing-AAAC/ACSR Zebra 2P Conductor | SER.CIVIL | ZGEN | RKM | 998631 | 3230 | AAAC/ACSR Zebra Two phase (Single circuit) conductor Stringing-Hoisting and fixing of insulators with required accessories, paying out of conductor, jointing, Stringing, sagging & Jumpering etc. of power conductor and earth wire with all required accessories including scaffolding for 33 KV,11 KV, LT , P&T lines, roads and railway lines and using own required T&P and compression jointing machines etc. per Route(km).
30000707 | AC for Zebra 3PC Stng. EHV line,Rly etc | SER.CIVIL | ZGEN | RKM | 998631 | 3230 | Additional charges (AC) for Stringing EHV line crossing / Railway/National Highway crossing of AAAC/ACSR Zebra Three phase conductor without earth wire Stringing-Hoisting and fixing of insulators with required accessories, paying out of conductor, jointing, Stringing, sagging & Jumpering etc. of power conductor and earth wire with all required accessories including scaffolding for 33 KV,11 KV, LT , P&T lines, roads and railway lines and using own required T&P and compression jointing machines etc. per Route(km).
30000708 | AC for Zebra 3PC Stng.In RC towers | SER.CIVIL | ZGEN | RKM | 998631 | 3230 | Additional charges (AC) for StringingIn River crossing(RC) towers of AAAC/ACSR Zebra Three phase conductor without earth wire Stringing-Hoisting and fixing of insulators with required accessories, paying out of conductor, jointing, Stringing, sagging & Jumpering etc. of power conductor and earth wire with all required accessories including scaffolding for 33 KV,11 KV, LT , P&T lines, roads and railway lines and using own required T&P and compression jointing machines etc. per Route(km).
30000709 | AC for Zebra 3PC Stng. In special tower | SER.CIVIL | ZGEN | RKM | 998631 | 3230 | Additional charges (AC) for Stringing In special towers beyond +6 mtr extension of AAAC/ACSR Zebra Three phase conductor without earth wire Stringing-Hoisting and fixing of insulators with required accessories, paying out of conductor, jointing, Stringing, sagging & Jumpering etc. of power conductor and earth wire with all required accessories including scaffolding for 33 KV,11 KV, LT , P&T lines, roads and railway lines and using own required T&P and compression jointing machines etc. per Route(km).
30000710 | AC for Zebra 3PC Stng. RC with spl tower | SER.CIVIL | ZGEN | RKM | 998631 | 3230 | Additional charges (AC) for Stringing River crossing(RC) with special towers beyond +6 mtr extension of AAAC/ACSR Zebra Three phase conductor without earth wire Stringing-Hoisting and fixing of insulators with required accessories, paying out of conductor, jointing, Stringing, sagging & Jumpering etc. of power conductor and earth wire with all required accessories including scaffolding for 33 KV,11 KV, LT , P&T lines, roads and railway lines and using own required T&P and compression jointing machines etc. per Route(km).
30000711 | AC for Zebra 3PC Stng. Tower in Hilly | SER.CIVIL | ZGEN | RKM | 998631 | 3230 | Additional charges (AC) for StringingTower placed in Hilly terrain of AAAC/ACSR Zebra Three phase conductor without earth wire Stringing-Hoisting and fixing of insulators with required accessories, paying out of conductor, jointing, Stringing, sagging & Jumpering etc. of power conductor and earth wire with all required accessories including scaffolding for 33 KV,11 KV, LT , P&T lines, roads and railway lines and using own required T&P and compression jointing machines etc. per Route(km).
30000712 | AC for Zebra 3PC Hot line Stringing | SER.CIVIL | ZGEN | RKM | 998631 | 3230 | Additional charges (AC) for Stringing Hot line Stringing (With other circuit in DC tower in charged condition) of AAAC/ACSR Zebra Three phase conductor without earth wire Stringing-Hoisting and fixing of insulators with required accessories, paying out of conductor, jointing, Stringing, sagging & Jumpering etc. of power conductor and earth wire with all required accessories including scaffolding for 33 KV,11 KV, LT , P&T lines, roads and railway lines and using own required T&P and compression jointing machines etc. per Route(km).
30000713 | AC for Zebra 3PC Stng. bynd 1:6 ratio | SER.CIVIL | ZGEN | RKM | 998631 | 3230 | Additional charges (AC) for Stringing Charges for Stringing each section beyond 1:6 ratio of angle to normal tower with supply of all labour, materials and T&P as required of AAAC/ACSR Zebra Three phase conductor without earth wire Stringing-Hoisting and fixing of insulators with required accessories, paying out of conductor, jointing, Stringing, sagging & Jumpering etc. of power conductor and earth wire with all required accessories including scaffolding for 33 KV,11 KV, LT , P&T lines, roads and railway lines and using own required T&P and compression jointing machines etc. per Route(km).
30000714 | S/R incentive charges of Zebra 3PC Stng. | SER.CIVIL | ZGEN | RKM | 998631 | 3230 | Shut down / restoration incentive as a percentage of Stringing charges of AAAC/ACSR Zebra Three phase conductor without earth wire Stringing-Hoisting and fixing of insulators with required accessories, paying out of conductor, jointing, Stringing, sagging & Jumpering etc. of power conductor and earth wire with all required accessories including scaffolding for 33 KV,11 KV, LT , P&T lines, roads and railway lines and using own required T&P and compression jointing machines etc. per Route(km).
30000715 | Dismantling of stung Zebra 3PC conductor | SER.CIVIL | ZGEN | RKM | 998631 | 3230 | Dismantling , delivery and stacking of stung conductor at nearest OPTCL store as per the instruction of Engineer In charge, as a percentage of Stringing charges of AAAC/ACSR Zebra Three phase conductor without earth wire Stringing-Hoisting and fixing of insulators with required accessories, paying out of conductor, jointing, Stringing, sagging & Jumpering etc. of power conductor and earth wire with all required accessories including scaffolding for 33 KV,11 KV, LT , P&T lines, roads and railway lines and using own required T&P and compression jointing machines etc. per Route(km).
30000716 | Stng.-AAAC/ACSR DMoose 3PC Conductor | SER.CIVIL | ZGEN | RKM | 998631 | 3230 | AAAC/ACSR Double Moose Three phase conductor without earth wire for Stringing-Hoisting and fixing of insulators with required accessories, paying out of conductor, jointing, Stringing, sagging & Jumpering etc. of power conductor and earth wire with all required accessories including scaffolding for 33 KV,11 KV, LT , P&T lines, roads and railway lines and using own required T&P and compression jointing machines etc. per Route(km).
30000717 | AC for DMoose 3PC Stng. EHV line,Rly etc | SER.CIVIL | ZGEN | RKM | 998631 | 3230 | Additional charges (AC) for Stringing EHV line crossing / Railway/National Highway crossing of AAAC/ACSR Double Moose Three phase conductor without earth wire for Stringing-Hoisting and fixing of insulators with required accessories, paying out of conductor, jointing, Stringing, sagging & Jumpering etc. of power conductor and earth wire with all required accessories including scaffolding for 33 KV,11 KV, LT , P&T lines, roads and railway lines and using own required T&P and compression jointing machines etc. per Route(km).
30000718 | AC for DMoose 3PC Stng.In RC towers | SER.CIVIL | ZGEN | RKM | 998631 | 3230 | Additional charges (AC) for StringingIn River crossing(RC) towers of AAAC/ACSR Double Moose Three phase conductor without earth wire for Stringing-Hoisting and fixing of insulators with required accessories, paying out of conductor, jointing, Stringing, sagging & Jumpering etc. of power conductor and earth wire with all required accessories including scaffolding for 33 KV,11 KV, LT , P&T lines, roads and railway lines and using own required T&P and compression jointing machines etc. per Route(km).
30000719 | AC for DMoose 3PC Stng. in special tower | SER.CIVIL | ZGEN | RKM | 998631 | 3230 | Additional charges (AC) for Stringing In special towers beyond +6 mtr extension of AAAC/ACSR Double Moose Three phase conductor without earth wire for Stringing-Hoisting and fixing of insulators with required accessories, paying out of conductor, jointing, Stringing, sagging & Jumpering etc. of power conductor and earth wire with all required accessories including scaffolding for 33 KV,11 KV, LT , P&T lines, roads and railway lines and using own required T&P and compression jointing machines etc. per Route(km).
30000720 | AC for DMoose 3PC Stng. RC with STower | SER.CIVIL | ZGEN | RKM | 998631 | 3230 | Additional charges (AC) for Stringing River crossing(RC) with special towers beyond +6 mtr extension of AAAC/ACSR Double Moose Three phase conductor without earth wire for Stringing-Hoisting and fixing of insulators with required accessories, paying out of conductor, jointing, Stringing, sagging & Jumpering etc. of power conductor and earth wire with all required accessories including scaffolding for 33 KV,11 KV, LT , P&T lines, roads and railway lines and using own required T&P and compression jointing machines etc. per Route(km).
30000721 | AC for DMoose 3PC Stng. Tower in Hilly | SER.CIVIL | ZGEN | RKM | 998631 | 3230 | Additional charges (AC) for StringingTower placed in Hilly terrain of AAAC/ACSR Double Moose Three phase conductor without earth wire for Stringing-Hoisting and fixing of insulators with required accessories, paying out of conductor, jointing, Stringing, sagging & Jumpering etc. of power conductor and earth wire with all required accessories including scaffolding for 33 KV,11 KV, LT , P&T lines, roads and railway lines and using own required T&P and compression jointing machines etc. per Route(km).
30000722 | AC for DMoose 3PC Hot line Stringing | SER.CIVIL | ZGEN | RKM | 998631 | 3230 | Additional charges (AC) for Stringing Hot line Stringing (With other circuit in DC tower in charged condition) of AAAC/ACSR Double Moose Three phase conductor without earth wire for Stringing-Hoisting and fixing of insulators with required accessories, paying out of conductor, jointing, Stringing, sagging & Jumpering etc. of power conductor and earth wire with all required accessories including scaffolding for 33 KV,11 KV, LT , P&T lines, roads and railway lines and using own required T&P and compression jointing machines etc. per Route(km).
30000723 | AC for DMoose 3PC Stng. bynd 1:6 ratio | SER.CIVIL | ZGEN | RKM | 998631 | 3230 | Additional charges (AC) for Stringing Charges for Stringing each section beyond 1:6 ratio of angle to normal tower with supply of all labour, materials and T&P as required of AAAC/ACSR Double Moose Three phase conductor without earth wire for Stringing-Hoisting and fixing of insulators with required accessories, paying out of conductor, jointing, Stringing, sagging & Jumpering etc. of power conductor and earth wire with all required accessories including scaffolding for 33 KV,11 KV, LT , P&T lines, roads and railway lines and using own required T&P and compression jointing machines etc. per Route(km).
30000724 | S/R incentive charges of DMoose 3PC Stng | SER.CIVIL | ZGEN | RKM | 998631 | 3230 | Shut down / restoration incentive as a percentage of Stringing charges of AAAC/ACSR Double Moose Three phase conductor without earth wire for Stringing-Hoisting and fixing of insulators with required accessories, paying out of conductor, jointing, Stringing, sagging & Jumpering etc. of power conductor and earth wire with all required accessories including scaffolding for 33 KV,11 KV, LT , P&T lines, roads and railway lines and using own required T&P and compression jointing machines etc. per Route(km).
30000725 | Dismantling of stung DMoose 3PC | SER.CIVIL | ZGEN | RKM | 998631 | 3230 | Dismantling , delivery and stacking of stung conductor at nearest OPTCL store as per the instruction of Engineer In charge, as a percentage of Stringing charges of AAAC/ACSR Double Moose Three phase conductor without earth wire for Stringing-Hoisting and fixing of insulators with required accessories, paying out of conductor, jointing, Stringing, sagging & Jumpering etc. of power conductor and earth wire with all required accessories including scaffolding for 33 KV,11 KV, LT , P&T lines, roads and railway lines and using own required T&P and compression jointing machines etc. per Route(km).
30000726 | Stringing-AAAC/ACSR Moose 3PC Conductor | SER.CIVIL | ZGEN | RKM | 998631 | 3230 | AAAC/ACSR Moose Three phase conductor without earth wire for Stringing-Hoisting and fixing of insulators with required accessories, paying out of conductor, jointing, Stringing, sagging & Jumpering etc. of power conductor and earth wire with all required accessories including scaffolding for 33 KV,11 KV, LT , P&T lines, roads and railway lines and using own required T&P and compression jointing machines etc. per Route(km).
30000727 | AC for Moose 3PC Stng. EHV line,Rly etc | SER.CIVIL | ZGEN | RKM | 998631 | 3230 | Additional charges (AC) for Stringing EHV line crossing / Railway/National Highway crossing of AAAC/ACSR Moose Three phase conductor without earth wire for Stringing-Hoisting and fixing of insulators with required accessories, paying out of conductor, jointing, Stringing, sagging & Jumpering etc. of power conductor and earth wire with all required accessories including scaffolding for 33 KV,11 KV, LT , P&T lines, roads and railway lines and using own required T&P and compression jointing machines etc. per Route(km).
30000728 | AC for Moose 3PC Stng.In RC towers | SER.CIVIL | ZGEN | RKM | 998631 | 3230 | Additional charges (AC) for StringingIn River crossing(RC) towers of AAAC/ACSR Moose Three phase conductor without earth wire for Stringing-Hoisting and fixing of insulators with required accessories, paying out of conductor, jointing, Stringing, sagging & Jumpering etc. of power conductor and earth wire with all required accessories including scaffolding for 33 KV,11 KV, LT , P&T lines, roads and railway lines and using own required T&P and compression jointing machines etc. per Route(km).
30000729 | AC for Moose 3PC Stng. in special tower | SER.CIVIL | ZGEN | RKM | 998631 | 3230 | Additional charges (AC) for Stringing In special towers beyond +6 mtr extension of AAAC/ACSR Moose Three phase conductor without earth wire for Stringing-Hoisting and fixing of insulators with required accessories, paying out of conductor, jointing, Stringing, sagging & Jumpering etc. of power conductor and earth wire with all required accessories including scaffolding for 33 KV,11 KV, LT , P&T lines, roads and railway lines and using own required T&P and compression jointing machines etc. per Route(km).
30000730 | AC for Moose 3PC Stng. RC with ST | SER.CIVIL | ZGEN | RKM | 998631 | 3230 | Additional charges (AC) for Stringing River crossing(RC) with special towers beyond +6 mtr extension of AAAC/ACSR Moose Three phase conductor without earth wire for Stringing-Hoisting and fixing of insulators with required accessories, paying out of conductor, jointing, Stringing, sagging & Jumpering etc. of power conductor and earth wire with all required accessories including scaffolding for 33 KV,11 KV, LT , P&T lines, roads and railway lines and using own required T&P and compression jointing machines etc. per Route(km).
30000731 | AC for Moose 3PC Stng. Tower in Hilly | SER.CIVIL | ZGEN | RKM | 998631 | 3230 | Additional charges (AC) for StringingTower placed in Hilly terrain of AAAC/ACSR Moose Three phase conductor without earth wire for Stringing-Hoisting and fixing of insulators with required accessories, paying out of conductor, jointing, Stringing, sagging & Jumpering etc. of power conductor and earth wire with all required accessories including scaffolding for 33 KV,11 KV, LT , P&T lines, roads and railway lines and using own required T&P and compression jointing machines etc. per Route(km).
30000732 | AC for Moose 3PC Hot line Stringing | SER.CIVIL | ZGEN | RKM | 998631 | 3230 | Additional charges (AC) for Stringing Hot line Stringing (With other circuit in DC tower in charged condition) of AAAC/ACSR Moose Three phase conductor without earth wire for Stringing-Hoisting and fixing of insulators with required accessories, paying out of conductor, jointing, Stringing, sagging & Jumpering etc. of power conductor and earth wire with all required accessories including scaffolding for 33 KV,11 KV, LT , P&T lines, roads and railway lines and using own required T&P and compression jointing machines etc. per Route(km).
30000733 | AC for Moose 3PC Stng. bynd 1:6 ratio | SER.CIVIL | ZGEN | RKM | 998631 | 3230 | Additional charges (AC) for Stringing Charges for Stringing each section beyond 1:6 ratio of angle to normal tower with supply of all labour, materials and T&P as required of AAAC/ACSR Moose Three phase conductor without earth wire for Stringing-Hoisting and fixing of insulators with required accessories, paying out of conductor, jointing, Stringing, sagging & Jumpering etc. of power conductor and earth wire with all required accessories including scaffolding for 33 KV,11 KV, LT , P&T lines, roads and railway lines and using own required T&P and compression jointing machines etc. per Route(km).
30000734 | S/R incentive charges of Moose 3PC Strng | SER.CIVIL | ZGEN | RKM | 998631 | 3230 | Shut down / restoration incentive as a percentage of Stringing charges of AAAC/ACSR Moose Three phase conductor without earth wire for Stringing-Hoisting and fixing of insulators with required accessories, paying out of conductor, jointing, Stringing, sagging & Jumpering etc. of power conductor and earth wire with all required accessories including scaffolding for 33 KV,11 KV, LT , P&T lines, roads and railway lines and using own required T&P and compression jointing machines etc. per Route(km).
30000735 | Dismantling of stung Moose 3PC conductor | SER.CIVIL | ZGEN | RKM | 998631 | 3230 | Dismantling , delivery and stacking of stung conductor at nearest OPTCL store as per the instruction of Engineer In charge, as a percentage of Stringing charges of AAAC/ACSR Moose Three phase conductor without earth wire for Stringing-Hoisting and fixing of insulators with required accessories, paying out of conductor, jointing, Stringing, sagging & Jumpering etc. of power conductor and earth wire with all required accessories including scaffolding for 33 KV,11 KV, LT , P&T lines, roads and railway lines and using own required T&P and compression jointing machines etc. per Route(km).
30000736 | Stringing-AAAC/ACSR Panther 2PC w/o EW | SER.CIVIL | ZGEN | RKM | 998631 | 3230 | AAAC/ACSR Panther Two phase (Single circuit) conductor Stringing-Hoisting and fixing of insulators with required accessories, paying out of conductor, jointing, Stringing, sagging & Jumpering etc. of power conductor and earth wire with all required accessories including scaffolding for 33 KV,11 KV, LT , P&T lines, roads and railway lines and using own required T&P and compression jointing machines etc. per Route(km).
30000737 | AC for Panther 2PC Stng. EHV line,Rlyetc | SER.CIVIL | ZGEN | RKM | 998631 | 3230 | Additional charges (AC) for Stringing EHV line crossing / Railway/National Highway crossing of AAAC/ACSR Panther Two phase (Single circuit) Stringing-Hoisting and fixing of insulators with required accessories, paying out of conductor, jointing, Stringing, sagging & Jumpering etc. of power conductor and earth wire with all required accessories including scaffolding for 33 KV,11 KV, LT , P&T lines, roads and railway lines and using own required T&P and compression jointing machines etc. per Route(km).
30000738 | AC for Panther 2PC Stng.In RC towers. | SER.CIVIL | ZGEN | RKM | 998631 | 3230 | Additional charges (AC) for StringingIn River crossing(RC) towers of AAAC/ACSR Panther Two phase (Single circuit) Stringing-Hoisting and fixing of insulators with required accessories, paying out of conductor, jointing, Stringing, sagging & Jumpering etc. of power conductor and earth wire with all required accessories including scaffolding for 33 KV,11 KV, LT , P&T lines, roads and railway lines and using own required T&P and compression jointing machines etc. per Route(km).
30000739 | AC for Panther 2PC Stng. In ST | SER.CIVIL | ZGEN | RKM | 998631 | 3230 | Additional charges (AC) for Stringing In special towers beyond +6 mtr extension of AAAC/ACSR Panther Two phase (Single circuit) Stringing-Hoisting and fixing of insulators with required accessories, paying out of conductor, jointing, Stringing, sagging & Jumpering etc. of power conductor and earth wire with all required accessories including scaffolding for 33 KV,11 KV, LT , P&T lines, roads and railway lines and using own required T&P and compression jointing machines etc. per Route(km).
30000740 | AC for Panther 2PC Stng. RC with ST | SER.CIVIL | ZGEN | RKM | 998631 | 3230 | Additional charges (AC) for Stringing River crossing(RC) with special towers beyond +6 mtr extension of AAAC/ACSR Panther Two phase (Single circuit) Stringing-Hoisting and fixing of insulators with required accessories, paying out of conductor, jointing, Stringing, sagging & Jumpering etc. of power conductor and earth wire with all required accessories including scaffolding for 33 KV,11 KV, LT , P&T lines, roads and railway lines and using own required T&P and compression jointing machines etc. per Route(km).
30000741 | AC for Panther 2PC Stng. Tower in Hilly | SER.CIVIL | ZGEN | RKM | 998631 | 3230 | Additional charges (AC) for StringingTower placed in Hilly terrain of AAAC/ACSR Panther Two phase (Single circuit) Stringing-Hoisting and fixing of insulators with required accessories, paying out of conductor, jointing, Stringing, sagging & Jumpering etc. of power conductor and earth wire with all required accessories including scaffolding for 33 KV,11 KV, LT , P&T lines, roads and railway lines and using own required T&P and compression jointing machines etc. per Route(km).
30000742 | AC for Panther 2PC Hot line Stng. | SER.CIVIL | ZGEN | RKM | 998631 | 3230 | Additional charges (AC) for Stringing Hot line Stringing (With other circuit in DC tower in charged condition) of AAAC/ACSR Panther Two phase (Single circuit) Stringing-Hoisting and fixing of insulators with required accessories, paying out of conductor, jointing, Stringing, sagging & Jumpering etc. of power conductor and earth wire with all required accessories including scaffolding for 33 KV,11 KV, LT , P&T lines, roads and railway lines and using own required T&P and compression jointing machines etc. per Route(km).
30000743 | AC for Panther 2PC Stng. bynd 1:6 ratio | SER.CIVIL | ZGEN | RKM | 998631 | 3230 | Additional charges (AC) for Stringing Charges for Stringing each section beyond 1:6 ratio of angle to normal tower with supply of all labour, materials and T&P as required of AAAC/ACSR Panther Two phase (Single circuit) Stringing-Hoisting and fixing of insulators with required accessories, paying out of conductor, jointing, Stringing, sagging & Jumpering etc. of power conductor and earth wire with all required accessories including scaffolding for 33 KV,11 KV, LT , P&T lines, roads and railway lines and using own required T&P and compression jointing machines etc. per Route(km).
30000744 | S/R incentive Charges of Panther 2PC | SER.CIVIL | ZGEN | RKM | 998631 | 3230 | Shut down / restoration incentive as a percentage of Stringing charges of AAAC/ACSR Panther Two phase (Single circuit) Stringing-Hoisting and fixing of insulators with required accessories, paying out of conductor, jointing, Stringing, sagging & Jumpering etc. of power conductor and earth wire with all required accessories including scaffolding for 33 KV,11 KV, LT , P&T lines, roads and railway lines and using own required T&P and compression jointing machines etc. per Route(km).
30000745 | Dismantling of stung Panther 2PC | SER.CIVIL | ZGEN | RKM | 998631 | 3230 | Dismantling , delivery and stacking of stung conductor at nearest OPTCL store as per the instruction of Engineer In charge, as a percentage of Stringing charges of AAAC/ACSR Panther Two phase (Single circuit) Stringing-Hoisting and fixing of insulators with required accessories, paying out of conductor, jointing, Stringing, sagging & Jumpering etc. of power conductor and earth wire with all required accessories including scaffolding for 33 KV,11 KV, LT , P&T lines, roads and railway lines and using own required T&P and compression jointing machines etc. per Route(km).
30000747 | AC for Zebra 2PC Stng. EHV line,Rly etc | SER.CIVIL | ZGEN | RKM | 998631 | 3230 | Additional charges (AC) for Stringing EHV line crossing / Railway/National Highway crossing of AAAC/ACSR Zebra Two phase (Single circuit) Stringing-Hoisting and fixing of insulators with required accessories, paying out of conductor, jointing, Stringing, sagging & Jumpering etc. of power conductor and earth wire with all required accessories including scaffolding for 33 KV,11 KV, LT , P&T lines, roads and railway lines and using own required T&P and compression jointing machines etc. per Route(km).
30000748 | AC for Zebra 2PC Stng.In RC towers | SER.CIVIL | ZGEN | RKM | 998631 | 3230 | Additional charges (AC) for StringingIn River crossing(RC) towers of AAAC/ACSR Zebra Two phase (Single circuit) Stringing-Hoisting and fixing of insulators with required accessories, paying out of conductor, jointing, Stringing, sagging & Jumpering etc. of power conductor and earth wire with all required accessories including scaffolding for 33 KV,11 KV, LT , P&T lines, roads and railway lines and using own required T&P and compression jointing machines etc. per Route(km).
30000749 | AC for Zebra 2PC Stng. In special tower | SER.CIVIL | ZGEN | RKM | 998631 | 3230 | Additional charges (AC) for Stringing In special towers beyond +6 mtr extension of AAAC/ACSR Zebra Two phase (Single circuit) Stringing-Hoisting and fixing of insulators with required accessories, paying out of conductor, jointing, Stringing, sagging & Jumpering etc. of power conductor and earth wire with all required accessories including scaffolding for 33 KV,11 KV, LT , P&T lines, roads and railway lines and using own required T&P and compression jointing machines etc. per Route(km).
30000750 | AC for Zebra 2PC Stng. RC with spl tower | SER.CIVIL | ZGEN | RKM | 998631 | 3230 | Additional charges (AC) for Stringing River crossing(RC) with special towers beyond +6 mtr extension of AAAC/ACSR Zebra Two phase (Single circuit) Stringing-Hoisting and fixing of insulators with required accessories, paying out of conductor, jointing, Stringing, sagging & Jumpering etc. of power conductor and earth wire with all required accessories including scaffolding for 33 KV,11 KV, LT , P&T lines, roads and railway lines and using own required T&P and compression jointing machines etc. per Route(km).
30000751 | AC for Zebra 2PC Stng. Tower in Hilly | SER.CIVIL | ZGEN | RKM | 998631 | 3230 | Additional charges (AC) for StringingTower placed in Hilly terrain of AAAC/ACSR Zebra Two phase (Single circuit) Stringing-Hoisting and fixing of insulators with required accessories, paying out of conductor, jointing, Stringing, sagging & Jumpering etc. of power conductor and earth wire with all required accessories including scaffolding for 33 KV,11 KV, LT , P&T lines, roads and railway lines and using own required T&P and compression jointing machines etc. per Route(km).
30000752 | AC for Zebra 2PC Hot line Stringing | SER.CIVIL | ZGEN | RKM | 998631 | 3230 | Additional charges (AC) for Stringing Hot line Stringing (With other circuit in DC tower in charged condition) of AAAC/ACSR Zebra Two phase (Single circuit) Stringing-Hoisting and fixing of insulators with required accessories, paying out of conductor, jointing, Stringing, sagging & Jumpering etc. of power conductor and earth wire with all required accessories including scaffolding for 33 KV,11 KV, LT , P&T lines, roads and railway lines and using own required T&P and compression jointing machines etc. per Route(km).
30000753 | AC for Zebra 2PC Stng. bynd 1:6 ratio | SER.CIVIL | ZGEN | RKM | 998631 | 3230 | Additional charges (AC) for Stringing Charges for Stringing each section beyond 1:6 ratio of angle to normal tower with supply of all labour, materials and T&P as required of AAAC/ACSR Zebra Two phase (Single circuit) Stringing-Hoisting and fixing of insulators with required accessories, paying out of conductor, jointing, Stringing, sagging & Jumpering etc. of power conductor and earth wire with all required accessories including scaffolding for 33 KV,11 KV, LT , P&T lines, roads and railway lines and using own required T&P and compression jointing machines etc. per Route(km).
30000754 | S/R incentive charges of Zebra 2PC Stng. | SER.CIVIL | ZGEN | RKM | 998631 | 3230 | Shut down / restoration incentive as a percentage of Stringing charges of AAAC/ACSR Zebra Two phase (Single circuit) Stringing-Hoisting and fixing of insulators with required accessories, paying out of conductor, jointing, Stringing, sagging & Jumpering etc. of power conductor and earth wire with all required accessories including scaffolding for 33 KV,11 KV, LT , P&T lines, roads and railway lines and using own required T&P and compression jointing machines etc. per Route(km).
30000755 | Dismantling of stung Zebra 2PC conductor | SER.CIVIL | ZGEN | RKM | 998631 | 3230 | Dismantling , delivery and stacking of stung conductor at nearest OPTCL store as per the instruction of Engineer In charge, as a percentage of Stringing charges of AAAC/ACSR Zebra Two phase (Single circuit) Stringing-Hoisting and fixing of insulators with required accessories, paying out of conductor, jointing, Stringing, sagging & Jumpering etc. of power conductor and earth wire with all required accessories including scaffolding for 33 KV,11 KV, LT , P&T lines, roads and railway lines and using own required T&P and compression jointing machines etc. per Route(km).
30000756 | Stng.-AAAC/ACSR Moose 2PC Conductor | SER.CIVIL | ZGEN | RKM | 998631 | 3230 | AAAC/ACSR Moose Two phase (Single circuit) conductor Stringing-Hoisting and fixing of insulators with required accessories, paying out of conductor, jointing, Stringing, sagging & Jumpering etc. of power conductor and earth wire with all required accessories including scaffolding for 33 KV,11 KV, LT , P&T lines, roads and railway lines and using own required T&P and compression jointing machines etc. per Route(km).
30000757 | AC for Moose 2PC Stng. EHV line,Rly etc | SER.CIVIL | ZGEN | RKM | 998631 | 3230 | Additional charges (AC) for Stringing EHV line crossing / Railway/National Highway crossing of AAAC/ACSR Moose Two phase (Single circuit) Stringing-Hoisting and fixing of insulators with required accessories, paying out of conductor, jointing, Stringing, sagging & Jumpering etc. of power conductor and earth wire with all required accessories including scaffolding for 33 KV,11 KV, LT , P&T lines, roads and railway lines and using own required T&P and compression jointing machines etc. per Route(km).
30000758 | AC for Moose 2PC Stng.In RC towers | SER.CIVIL | ZGEN | RKM | 998631 | 3230 | Additional charges (AC) for StringingIn River crossing(RC) towers of AAAC/ACSR Moose Two phase (Single circuit) Stringing-Hoisting and fixing of insulators with required accessories, paying out of conductor, jointing, Stringing, sagging & Jumpering etc. of power conductor and earth wire with all required accessories including scaffolding for 33 KV,11 KV, LT , P&T lines, roads and railway lines and using own required T&P and compression jointing machines etc. per Route(km).
30000759 | AC for Moose 2PC Stng. in special tower | SER.CIVIL | ZGEN | RKM | 998631 | 3230 | Additional charges (AC) for Stringing In special towers beyond +6 mtr extension of AAAC/ACSR Moose Two phase (Single circuit) Stringing-Hoisting and fixing of insulators with required accessories, paying out of conductor, jointing, Stringing, sagging & Jumpering etc. of power conductor and earth wire with all required accessories including scaffolding for 33 KV,11 KV, LT , P&T lines, roads and railway lines and using own required T&P and compression jointing machines etc. per Route(km).
30000760 | AC for Moose 2PC Stng. RC with STower | SER.CIVIL | ZGEN | RKM | 998631 | 3230 | Additional charges (AC) for Stringing River crossing(RC) with special towers beyond +6 mtr extension of AAAC/ACSR Moose Two phase (Single circuit) Stringing-Hoisting and fixing of insulators with required accessories, paying out of conductor, jointing, Stringing, sagging & Jumpering etc. of power conductor and earth wire with all required accessories including scaffolding for 33 KV,11 KV, LT , P&T lines, roads and railway lines and using own required T&P and compression jointing machines etc. per Route(km).
30000761 | AC for Moose 2PC Stng. Tower in Hilly | SER.CIVIL | ZGEN | RKM |  | 3230 | Additional charges (AC) for StringingTower placed in Hilly terrain of AAAC/ACSR Moose Two phase (Single circuit) Stringing-Hoisting and fixing of insulators with required accessories, paying out of conductor, jointing, Stringing, sagging & Jumpering etc. of power conductor and earth wire with all required accessories including scaffolding for 33 KV,11 KV, LT , P&T lines, roads and railway lines and using own required T&P and compression jointing machines etc. per Route(km).
30000762 | AC for Moose 2PC w/o EW Hot line Stng. | SER.CIVIL | ZGEN | RKM | 998631 | 3230 | Additional charges (AC) for Stringing Hot line Stringing (With other circuit in DC tower in charged condition) of AAAC/ACSR Moose Two phase (Single circuit) Stringing-Hoisting and fixing of insulators with required accessories, paying out of conductor, jointing, Stringing, sagging & Jumpering etc. of power conductor and earth wire with all required accessories including scaffolding for 33 KV,11 KV, LT , P&T lines, roads and railway lines and using own required T&P and compression jointing machines etc. per Route(km).
30000763 | AC for Moose 2PC Stng. bynd 1:6 ratio | SER.CIVIL | ZGEN | RKM | 998631 | 3230 | Additional charges (AC) for Stringing Charges for Stringing each section beyond 1:6 ratio of angle to normal tower with supply of all labour, materials and T&P as required of AAAC/ACSR Moose Two phase (Single circuit) Stringing-Hoisting and fixing of insulators with required accessories, paying out of conductor, jointing, Stringing, sagging & Jumpering etc. of power conductor and earth wire with all required accessories including scaffolding for 33 KV,11 KV, LT , P&T lines, roads and railway lines and using own required T&P and compression jointing machines etc. per Route(km).
30000764 | S/R incentive charges of Moose 2PC Stng | SER.CIVIL | ZGEN | RKM | 998631 | 3230 | Shut down / restoration incentive as a percentage of Stringing charges of AAAC/ACSR Moose Two phase (Single circuit) Stringing-Hoisting and fixing of insulators with required accessories, paying out of conductor, jointing, Stringing, sagging & Jumpering etc. of power conductor and earth wire with all required accessories including scaffolding for 33 KV,11 KV, LT , P&T lines, roads and railway lines and using own required T&P and compression jointing machines etc. per Route(km).
30000765 | Dismantling of stung Moose 2PC | SER.CIVIL | ZGEN | RKM | 998631 | 3230 | Dismantling , delivery and stacking of stung conductor at nearest OPTCL store as per the instruction of Engineer In charge, as a percentage of Stringing charges of AAAC/ACSR Moose Two phase (Single circuit) Stringing-Hoisting and fixing of insulators with required accessories, paying out of conductor, jointing, Stringing, sagging & Jumpering etc. of power conductor and earth wire with all required accessories including scaffolding for 33 KV,11 KV, LT , P&T lines, roads and railway lines and using own required T&P and compression jointing machines etc. per Route(km).
30000766 | Stringing-AAAC/ACSR Panther 1SP Cond/EW | SER.CIVIL | ZGEN | RKM | 998631 | 3230 | AAAC/ACSR Panther one single conductor/ earth wire Stringing-Hoisting and fixing of insulators with required accessories, paying out of conductor, jointing, Stringing, sagging & Jumpering etc. of power conductor and earth wire with all required accessories including scaffolding for 33 KV,11 KV, LT , P&T lines, roads and railway lines and using own required T&P and compression jointing machines etc. per Route(km).
30000767 | AC for Panther 1SP/EW Stng EHVline,Rly.. | SER.CIVIL | ZGEN | RKM | 998631 | 3230 | Additional charges (AC) for Stringing EHV line crossing / Railway/National Highway crossing of AAAC/ACSR Panther one single conductor/ earth wire Stringing-Hoisting and fixing of insulators with required accessories, paying out of conductor, jointing, Stringing, sagging & Jumpering etc. of power conductor and earth wire with all required accessories including scaffolding for 33 KV,11 KV, LT , P&T lines, roads and railway lines and using own required T&P and compression jointing machines etc. per Route(km).
30000768 | AC for Panther 1SP/EW Stng.In RC towers | SER.CIVIL | ZGEN | RKM | 998631 | 3230 | Additional charges (AC) for StringingIn River crossing(RC) towers of AAAC/ACSR Panther one single conductor/ earth wire Stringing-Hoisting and fixing of insulators with required accessories, paying out of conductor, jointing, Stringing, sagging & Jumpering etc. of power conductor and earth wire with all required accessories including scaffolding for 33 KV,11 KV, LT , P&T lines, roads and railway lines and using own required T&P and compression jointing machines etc. per Route(km).
30000769 | AC for Panther 1SP/EW Stng. In Spl.Tower | SER.CIVIL | ZGEN | RKM | 998631 | 3230 | Additional charges (AC) for Stringing In special towers beyond +6 mtr extension of AAAC/ACSR Panther one single conductor/ earth wire Stringing-Hoisting and fixing of insulators with required accessories, paying out of conductor, jointing, Stringing, sagging & Jumpering etc. of power conductor and earth wire with all required accessories including scaffolding for 33 KV,11 KV, LT , P&T lines, roads and railway lines and using own required T&P and compression jointing machines etc. per Route(km).
30000770 | AC for Panther 1SP/EW Stng. RC with ST | SER.CIVIL | ZGEN | RKM | 998631 | 3230 | Additional charges (AC) for Stringing River crossing(RC) with special towers beyond +6 mtr extension of AAAC/ACSR Panther one single conductor/ earth wire Stringing-Hoisting and fixing of insulators with required accessories, paying out of conductor, jointing, Stringing, sagging & Jumpering etc. of power conductor and earth wire with all required accessories including scaffolding for 33 KV,11 KV, LT , P&T lines, roads and railway lines and using own required T&P and compression jointing machines etc. per Route(km).
30000771 | AC for Panther 1SP/EW Stng.Towerin Hilly | SER.CIVIL | ZGEN | RKM | 998631 | 3230 | Additional charges (AC) for StringingTower placed in Hilly terrain of AAAC/ACSR Panther one single conductor/ earth wire Stringing-Hoisting and fixing of insulators with required accessories, paying out of conductor, jointing, Stringing, sagging & Jumpering etc. of power conductor and earth wire with all required accessories including scaffolding for 33 KV,11 KV, LT , P&T lines, roads and railway lines and using own required T&P and compression jointing machines etc. per Route(km).
30000772 | AC for Panther 1SP/EW Hot line Stringing | SER.CIVIL | ZGEN | RKM | 998631 | 3230 | Additional charges (AC) for Stringing Hot line Stringing (With other circuit in DC tower in charged condition) of AAAC/ACSR Panther one single conductor/ earth wire Stringing-Hoisting and fixing of insulators with required accessories, paying out of conductor, jointing, Stringing, sagging & Jumpering etc. of power conductor and earth wire with all required accessories including scaffolding for 33 KV,11 KV, LT , P&T lines, roads and railway lines and using own required T&P and compression jointing machines etc. per Route(km).
30000773 | AC for Panther 1SP/EW Stng. bynd1:6ratio | SER.CIVIL | ZGEN | RKM | 998631 | 3230 | Additional charges (AC) for Stringing Charges for Stringing each section beyond 1:6 ratio of angle to normal tower with supply of all labour, materials and T&P as required of AAAC/ACSR Panther one single conductor/ earth wire Stringing-Hoisting and fixing of insulators with required accessories, paying out of conductor, jointing, Stringing, sagging & Jumpering etc. of power conductor and earth wire with all required accessories including scaffolding for 33 KV,11 KV, LT , P&T lines, roads and railway lines and using own required T&P and compression jointing machines etc. per Route(km).
30000774 | S/R incentive charge of Panther 1SP/EW | SER.CIVIL | ZGEN | RKM | 998631 | 3230 | Shut down / restoration incentive as a percentage of Stringing charges of AAAC/ACSR Panther one single conductor/ earth wire Stringing-Hoisting and fixing of insulators with required accessories, paying out of conductor, jointing, Stringing, sagging & Jumpering etc. of power conductor and earth wire with all required accessories including scaffolding for 33 KV,11 KV, LT , P&T lines, roads and railway lines and using own required T&P and compression jointing machines etc. per Route(km).
30000775 | Dismantling of stung Panther 1SP/EW cond | SER.CIVIL | ZGEN | RKM | 998631 | 3230 | Dismantling , delivery and stacking of stung conductor at nearest OPTCL store as per the instruction of Engineer In charge, as a percentage of Stringing charges of AAAC/ACSR Panther one single conductor/ earth wire Stringing-Hoisting and fixing of insulators with required accessories, paying out of conductor, jointing, Stringing, sagging & Jumpering etc. of power conductor and earth wire with all required accessories including scaffolding for 33 KV,11 KV, LT , P&T lines, roads and railway lines and using own required T&P and compression jointing machines etc. per Route(km).
30000776 | Stringing-Zebra 1SP Conductor/Earthwire | SER.CIVIL | ZGEN | RKM | 998631 | 3230 | AAAC/ACSR Zebra one single conductor/ earth wire Stringing-Hoisting and fixing of insulators with required accessories, paying out of conductor, jointing, Stringing, sagging & Jumpering etc. of power conductor and earth wire with all required accessories including scaffolding for 33 KV,11 KV, LT , P&T lines, roads and railway lines and using own required T&P and compression jointing machines etc. per Route(km).
30000777 | AC for Zebra 1SP/EW Stng.EHVline,Rly etc | SER.CIVIL | ZGEN | RKM | 998631 | 3230 | Additional charges (AC) for Stringing EHV line crossing / Railway/National Highway crossing of AAAC/ACSR Zebra one single conductor/ earth wire Stringing-Hoisting and fixing of insulators with required accessories, paying out of conductor, jointing, Stringing, sagging & Jumpering etc. of power conductor and earth wire with all required accessories including scaffolding for 33 KV,11 KV, LT , P&T lines, roads and railway lines and using own required T&P and compression jointing machines etc. per Route(km).
30000778 | AC for Zebra 1SP/EW Stng.In RC towers. | SER.CIVIL | ZGEN | RKM | 998631 | 3230 | Additional charges (AC) for StringingIn River crossing(RC) towers of AAAC/ACSR Zebra one single conductor/ earth wire Stringing-Hoisting and fixing of insulators with required accessories, paying out of conductor, jointing, Stringing, sagging & Jumpering etc. of power conductor and earth wire with all required accessories including scaffolding for 33 KV,11 KV, LT , P&T lines, roads and railway lines and using own required T&P and compression jointing machines etc. per Route(km).
30000779 | AC for Zebra 1SP/EW Stng. In ST | SER.CIVIL | ZGEN | RKM | 998631 | 3230 | Additional charges (AC) for Stringing In special towers beyond +6 mtr extension of AAAC/ACSR Zebra one single conductor/ earth wire Stringing-Hoisting and fixing of insulators with required accessories, paying out of conductor, jointing, Stringing, sagging & Jumpering etc. of power conductor and earth wire with all required accessories including scaffolding for 33 KV,11 KV, LT , P&T lines, roads and railway lines and using own required T&P and compression jointing machines etc. per Route(km).
30000780 | AC for Zebra 1SP/EW Stng. RC with ST | SER.CIVIL | ZGEN | RKM | 998631 | 3230 | Additional charges (AC) for Stringing River crossing(RC) with special towers beyond +6 mtr extension of AAAC/ACSR Zebra one single conductor/ earth wire Stringing-Hoisting and fixing of insulators with required accessories, paying out of conductor, jointing, Stringing, sagging & Jumpering etc. of power conductor and earth wire with all required accessories including scaffolding for 33 KV,11 KV, LT , P&T lines, roads and railway lines and using own required T&P and compression jointing machines etc. per Route(km).
30000781 | AC for Zebra 1SP/EW Stng. Tower in Hilly | SER.CIVIL | ZGEN | RKM | 998631 | 3230 | Additional charges (AC) for StringingTower placed in Hilly terrain of AAAC/ACSR Zebra one single conductor/ earth wire Stringing-Hoisting and fixing of insulators with required accessories, paying out of conductor, jointing, Stringing, sagging & Jumpering etc. of power conductor and earth wire with all required accessories including scaffolding for 33 KV,11 KV, LT , P&T lines, roads and railway lines and using own required T&P and compression jointing machines etc. per Route(km).
30000782 | AC for Zebra 1SP/EW Hot line Stringing | SER.CIVIL | ZGEN | RKM | 998631 | 3230 | Additional charges (AC) for Stringing Hot line Stringing (With other circuit in DC tower in charged condition) of AAAC/ACSR Zebra one single conductor/ earth wire Stringing-Hoisting and fixing of insulators with required accessories, paying out of conductor, jointing, Stringing, sagging & Jumpering etc. of power conductor and earth wire with all required accessories including scaffolding for 33 KV,11 KV, LT , P&T lines, roads and railway lines and using own required T&P and compression jointing machines etc. per Route(km).
30000783 | AC for Zebra 1SP/EW Stng. bynd 1:6 ratio | SER.CIVIL | ZGEN | RKM | 998631 | 3230 | Additional charges (AC) for Stringing Charges for Stringing each section beyond 1:6 ratio of angle to normal tower with supply of all labour, materials and T&P as required of AAAC/ACSR Zebra one single conductor/ earth wire Stringing-Hoisting and fixing of insulators with required accessories, paying out of conductor, jointing, Stringing, sagging & Jumpering etc. of power conductor and earth wire with all required accessories including scaffolding for 33 KV,11 KV, LT , P&T lines, roads and railway lines and using own required T&P and compression jointing machines etc. per Route(km).
30000784 | S/R incentive charge of Zebra 1SP/EW | SER.CIVIL | ZGEN | RKM | 998631 | 3230 | Shut down / restoration incentive as a percentage of Stringing charges of AAAC/ACSR Zebra one single conductor/ earth wire Stringing-Hoisting and fixing of insulators with required accessories, paying out of conductor, jointing, Stringing, sagging & Jumpering etc. of power conductor and earth wire with all required accessories including scaffolding for 33 KV,11 KV, LT , P&T lines, roads and railway lines and using own required T&P and compression jointing machines etc. per Route(km).
30000785 | Dismantling of stung Zebra 1SP/EW cond | SER.CIVIL | ZGEN | RKM | 998631 | 3230 | Dismantling , delivery and stacking of stung conductor at nearest OPTCL store as per the instruction of Engineer In charge, as a percentage of Stringing charges of AAAC/ACSR Zebra one single conductor/ earth wire Stringing-Hoisting and fixing of insulators with required accessories, paying out of conductor, jointing, Stringing, sagging & Jumpering etc. of power conductor and earth wire with all required accessories including scaffolding for 33 KV,11 KV, LT , P&T lines, roads and railway lines and using own required T&P and compression jointing machines etc. per Route(km).
30000786 | Stringing- DMoose 1SPConductor/Earthwire | SER.CIVIL | ZGEN | RKM | 998631 | 3230 | AAAC/ACSR Double Moose for 400 KV Lines one single conductor/ earth wire Stringing-Hoisting and fixing of insulators with required accessories, paying out of conductor, jointing, Stringing, sagging & Jumpering etc. of power conductor and earth wire with all required accessories including scaffolding for 33 KV,11 KV, LT , P&T lines, roads and railway lines and using own required T&P and compression jointing machines etc. per Route(km).
30000787 | AC for DMoose1SP/EW Stng.EHVline,Rly etc | SER.CIVIL | ZGEN | RKM | 998631 | 3230 | Additional charges (AC) for Stringing EHV line crossing / Railway/National Highway crossing of AAAC/ACSR Double Moose for 400 KV Lines one single conductor/ earth wire Stringing-Hoisting and fixing of insulators with required accessories, paying out of conductor, jointing, Stringing, sagging & Jumpering etc. of power conductor and earth wire with all required accessories including scaffolding for 33 KV,11 KV, LT , P&T lines, roads and railway lines and using own required T&P and compression jointing machines etc. per Route(km).
30000788 | AC for DMoose 1SP/EW Stng.In RC towers. | SER.CIVIL | ZGEN | RKM | 998631 | 3230 | Additional charges (AC) for StringingIn River crossing(RC) towers of AAAC/ACSR Double Moose for 400 KV Lines one single conductor/ earth wire Stringing-Hoisting and fixing of insulators with required accessories, paying out of conductor, jointing, Stringing, sagging & Jumpering etc. of power conductor and earth wire with all required accessories including scaffolding for 33 KV,11 KV, LT , P&T lines, roads and railway lines and using own required T&P and compression jointing machines etc. per Route(km).
30000789 | AC for DMoose 1SP/EW Stng.in Spl.Tower | SER.CIVIL | ZGEN | RKM | 998631 | 3230 | Additional charges (AC) for Stringing In special towers beyond +6 mtr extension of AAAC/ACSR Double Moose for 400 KV Lines one single conductor/ earth wire Stringing-Hoisting and fixing of insulators with required accessories, paying out of conductor, jointing, Stringing, sagging & Jumpering etc. of power conductor and earth wire with all required accessories including scaffolding for 33 KV,11 KV, LT , P&T lines, roads and railway lines and using own required T&P and compression jointing machines etc. per Route(km).
30000790 | AC for DMoose 1SP/EW Stng. RC with ST | SER.CIVIL | ZGEN | RKM | 998631 | 3230 | Additional charges (AC) for Stringing River crossing(RC) with special towers beyond +6 mtr extension of AAAC/ACSR Double Moose for 400 KV Lines one single conductor/ earth wire Stringing-Hoisting and fixing of insulators with required accessories, paying out of conductor, jointing, Stringing, sagging & Jumpering etc. of power conductor and earth wire with all required accessories including scaffolding for 33 KV,11 KV, LT , P&T lines, roads and railway lines and using own required T&P and compression jointing machines etc. per Route(km).
30000791 | AC for DMoose 1SP/EW Stng.Tower in Hilly | SER.CIVIL | ZGEN | RKM | 998631 | 3230 | Additional charges (AC) for StringingTower placed in Hilly terrain of AAAC/ACSR Double Moose for 400 KV Lines one single conductor/ earth wire Stringing-Hoisting and fixing of insulators with required accessories, paying out of conductor, jointing, Stringing, sagging & Jumpering etc. of power conductor and earth wire with all required accessories including scaffolding for 33 KV,11 KV, LT , P&T lines, roads and railway lines and using own required T&P and compression jointing machines etc. per Route(km).
30000792 | AC for DMoose 1SP/EW Hot line Stringing | SER.CIVIL | ZGEN | RKM | 998631 | 3230 | Additional charges (AC) for Stringing Hot line Stringing (With other circuit in DC tower in charged condition) of AAAC/ACSR Double Moose for 400 KV Lines one single conductor/ earth wire Stringing-Hoisting and fixing of insulators with required accessories, paying out of conductor, jointing, Stringing, sagging & Jumpering etc. of power conductor and earth wire with all required accessories including scaffolding for 33 KV,11 KV, LT , P&T lines, roads and railway lines and using own required T&P and compression jointing machines etc. per Route(km).
30000793 | AC for DMoose 1SP/EW Stng. bynd 1:6ratio | SER.CIVIL | ZGEN | RKM | 998631 | 3230 | Additional charges (AC) for Stringing Charges for Stringing each section beyond 1:6 ratio of angle to normal tower with supply of all labour, materials and T&P as required of AAAC/ACSR Double Moose for 400 KV Lines one single conductor/ earth wire Stringing-Hoisting and fixing of insulators with required accessories, paying out of conductor, jointing, Stringing, sagging & Jumpering etc. of power conductor and earth wire with all required accessories including scaffolding for 33 KV,11 KV, LT , P&T lines, roads and railway lines and using own required T&P and compression jointing machines etc. per Route(km).
30000794 | S/R incentive charges of DMoose 1SP/EW | SER.CIVIL | ZGEN | RKM | 998631 | 3230 | Shut down / restoration incentive as a percentage of Stringing charges of AAAC/ACSR Double Moose for 400 KV Lines one single conductor/ earth wire Stringing-Hoisting and fixing of insulators with required accessories, paying out of conductor, jointing, Stringing, sagging & Jumpering etc. of power conductor and earth wire with all required accessories including scaffolding for 33 KV,11 KV, LT , P&T lines, roads and railway lines and using own required T&P and compression jointing machines etc. per Route(km).
30000795 | Dismantling of stung DMoose 1SP/EW cond. | SER.CIVIL | ZGEN | RKM | 998631 | 3230 | Dismantling , delivery and stacking of stung conductor at nearest OPTCL store as per the instruction of Engineer In charge, as a percentage of Stringing charges of AAAC/ACSR Double Moose for 400 KV Lines one single conductor/ earth wire Stringing-Hoisting and fixing of insulators with required accessories, paying out of conductor, jointing, Stringing, sagging & Jumpering etc. of power conductor and earth wire with all required accessories including scaffolding for 33 KV,11 KV, LT , P&T lines, roads and railway lines and using own required T&P and compression jointing machines etc. per Route(km).
30000796 | Stringing of Earth wire | SER.CIVIL | ZGEN | RKM | 998631 | 3230 | Stringing of earth wire -Hoisting and fixing of insulators with required accessories, paying out of conductor, jointing, Stringing, sagging & Jumpering etc. of power conductor and earth wire with all required accessories including scaffolding for 33 KV,11 KV, LT , P&T lines, roads and railway lines and using own required T&P and compression jointing machines etc. per Route(km).
30000797 | AC for Earthwire Stng. EHV line,Rly etc | SER.CIVIL | ZGEN | RKM | 998631 | 3230 | Additional charges (AC) for Stringing EHV line crossing / Railway/National Highway crossing of Earth wire Stringing-Hoisting and fixing of insulators with required accessories, paying out of conductor, jointing, Stringing, sagging & Jumpering etc. of power conductor and earth wire with all required accessories including scaffolding for 33 KV,11 KV, LT , P&T lines, roads and railway lines and using own required T&P and compression jointing machines etc. per Route(km).
30000798 | AC for Earth wire Stng.in RC towers | SER.CIVIL | ZGEN | RKM | 998631 | 3230 | Additional charges (AC) for StringingIn River crossing(RC) towers of Earth wire Stringing-Hoisting and fixing of insulators with required accessories, paying out of conductor, jointing, Stringing, sagging & Jumpering etc. of power conductor and earth wire with all required accessories including scaffolding for 33 KV,11 KV, LT , P&T lines, roads and railway lines and using own required T&P and compression jointing machines etc. per Route(km).
30000799 | AC for Earth wire Stng. in Spl. Tower | SER.CIVIL | ZGEN | RKM | 998631 | 3230 | Additional charges (AC) for Stringing In special towers beyond +6 mtr extension of Earth wire Stringing-Hoisting and fixing of insulators with required accessories, paying out of conductor, jointing, Stringing, sagging & Jumpering etc. of power conductor and earth wire with all required accessories including scaffolding for 33 KV,11 KV, LT , P&T lines, roads and railway lines and using own required T&P and compression jointing machines etc. per Route(km).
30000800 | AC for Earth wire Stng. RC with ST | SER.CIVIL | ZGEN | RKM | 998631 | 3230 | Additional charges (AC) for Stringing River crossing(RC) with special towers beyond +6 mtr extension of Earth wire Stringing-Hoisting and fixing of insulators with required accessories, paying out of conductor, jointing, Stringing, sagging & Jumpering etc. of power conductor and earth wire with all required accessories including scaffolding for 33 KV,11 KV, LT , P&T lines, roads and railway lines and using own required T&P and compression jointing machines etc. per Route(km).
30000801 | AC for Earthwire Stng. Tower in Hilly | SER.CIVIL | ZGEN | RKM | 998631 | 3230 | Additional charges (AC) for StringingTower placed in Hilly terrain of Earth wire Stringing-Hoisting and fixing of insulators with required accessories, paying out of conductor, jointing, Stringing, sagging & Jumpering etc. of power conductor and earth wire with all required accessories including scaffolding for 33 KV,11 KV, LT , P&T lines, roads and railway lines and using own required T&P and compression jointing machines etc. per Route(km).
30000802 | AC for Earth wire Hot line Stringing | SER.CIVIL | ZGEN | RKM | 998631 | 3230 | Additional charges (AC) for Stringing Hot line Stringing (With other circuit in DC tower in charged condition) of Earth wire Stringing-Hoisting and fixing of insulators with required accessories, paying out of conductor, jointing, Stringing, sagging & Jumpering etc. of power conductor and earth wire with all required accessories including scaffolding for 33 KV,11 KV, LT , P&T lines, roads and railway lines and using own required T&P and compression jointing machines etc. per Route(km).
30000803 | AC for Earth wire Stng. bynd 1:6 ratio | SER.CIVIL | ZGEN | RKM | 998631 | 3230 | Additional charges (AC) for Stringing Charges for Stringing each section beyond 1:6 ratio of angle to normal tower with supply of all labour, materials and T&P as required of Earth wire Stringing-Hoisting and fixing of insulators with required accessories, paying out of conductor, jointing, Stringing, sagging & Jumpering etc. of power conductor and earth wire with all required accessories including scaffolding for 33 KV,11 KV, LT , P&T lines, roads and railway lines and using own required T&P and compression jointing machines etc. per Route(km).
30000804 | S/R incentive charge of Earthwire Stng. | SER.CIVIL | ZGEN | RKM | 998631 | 3230 | Shut down / restoration incentive as a percentage of Stringing charges of Earth wire Stringing-Hoisting and fixing of insulators with required accessories, paying out of conductor, jointing, Stringing, sagging & Jumpering etc. of power conductor and earth wire with all required accessories including scaffolding for 33 KV,11 KV, LT , P&T lines, roads and railway lines and using own required T&P and compression jointing machines etc. per Route(km).
30000805 | Dismantling of stung Earth wire | SER.CIVIL | ZGEN | RKM | 998631 | 3230 | Dismantling, delivery and stacking of stung conductor at nearest OPTCL store as per the instruction of Engineer In charge, as a percentage of Stringing charges of Earth wire Stringing-Hoisting and fixing of insulators with required accessories, paying out of conductor, jointing, Stringing, sagging & Jumpering etc. of power conductor and earth wire with all required accessories including scaffolding for 33 KV,11 KV, LT , P&T lines, roads and railway lines and using own required T&P and compression jointing machines etc. per Route(km).
30000806 | Stringing-AAAC/ACSR Moose conductor | SER.CIVIL | ZGEN | RKM | 998631 | 3230 | AAAC/ACSR Moose conductor Stringing-Hoisting and fixing of insulators with required accessories, paying out of conductor, jointing, Stringing, sagging & Jumpering etc. of power conductor and earth wire with all required accessories including scaffolding for 33 KV,11 KV, LT , P&T lines, roads and railway lines and using own required T&P and compression jointing machines etc. per Route(km).
30000807 | AC for Moose Stringing EHV line, Rly etc | SER.CIVIL | ZGEN | RKM | 998631 | 3230 | Additional charges (AC) for Stringing EHV line crossing / Railway/National Highway crossing of AAAC/ACSR Moose conductor Stringing-Hoisting and fixing of insulators with required accessories, paying out of conductor, jointing, Stringing, sagging & Jumpering etc. of power conductor and earth wire with all required accessories including scaffolding for 33 KV,11 KV, LT , P&T lines, roads and railway lines and using own required T&P and compression jointing machines etc. per Route(km).
30000808 | AC for Moose Stringing in RC towers. | SER.CIVIL | ZGEN | RKM | 998631 | 3230 | Additional charges (AC) for StringingIn River crossing(RC) towers of AAAC/ACSR Moose conductor Stringing-Hoisting and fixing of insulators with required accessories, paying out of conductor, jointing, Stringing, sagging & Jumpering etc. of power conductor and earth wire with all required accessories including scaffolding for 33 KV,11 KV, LT , P&T lines, roads and railway lines and using own required T&P and compression jointing machines etc. per Route(km).
30000809 | AC for Moose Stringing in special towers | SER.CIVIL | ZGEN | RKM | 998631 | 3230 | Additional charges (AC) for Stringing In special towers beyond +6 mtr extension of AAAC/ACSR Moose conductor Stringing-Hoisting and fixing of insulators with required accessories, paying out of conductor, jointing, Stringing, sagging & Jumpering etc. of power conductor and earth wire with all required accessories including scaffolding for 33 KV,11 KV, LT , P&T lines, roads and railway lines and using own required T&P and compression jointing machines etc. per Route(km).
30000810 | AC for Moose Stringing RC with sp tower | SER.CIVIL | ZGEN | RKM | 998631 | 3230 | Additional charges (AC) for Stringing River crossing(RC) with special towers beyond +6 mtr extension of AAAC/ACSR Moose conductor Stringing-Hoisting and fixing of insulators with required accessories, paying out of conductor, jointing, Stringing, sagging & Jumpering etc. of power conductor and earth wire with all required accessories including scaffolding for 33 KV,11 KV, LT , P&T lines, roads and railway lines and using own required T&P and compression jointing machines etc. per Route(km).
30000811 | AC for Moose Stringing Tower in Hilly | SER.CIVIL | ZGEN | RKM | 998631 | 3230 | Additional charges (AC) for StringingTower placed in Hilly terrain of AAAC/ACSR Moose conductor Stringing-Hoisting and fixing of insulators with required accessories, paying out of conductor, jointing, Stringing, sagging & Jumpering etc. of power conductor and earth wire with all required accessories including scaffolding for 33 KV,11 KV, LT , P&T lines, roads and railway lines and using own required T&P and compression jointing machines etc. per Route(km).
30000812 | AC for Moose Hot line Stng. | SER.CIVIL | ZGEN | RKM | 998631 | 3230 | Additional charges (AC) for Stringing Hot line Stringing (With other circuit in DC tower in charged condition) of AAAC/ACSR Moose conductor Stringing-Hoisting and fixing of insulators with required accessories, paying out of conductor, jointing, Stringing, sagging & Jumpering etc. of power conductor and earth wire with all required accessories including scaffolding for 33 KV,11 KV, LT , P&T lines, roads and railway lines and using own required T&P and compression jointing machines etc. per Route(km).
30000813 | AC for Moose Stringing bynd 1:6 ratio | SER.CIVIL | ZGEN | RKM | 998631 | 3230 | Additional charges (AC) for Stringing Charges for Stringing each section beyond 1:6 ratio of angle to normal tower with supply of all labour, materials and T&P as required of AAAC/ACSR Moose conductor Stringing-Hoisting and fixing of insulators with required accessories, paying out of conductor, jointing, Stringing, sagging & Jumpering etc. of power conductor and earth wire with all required accessories including scaffolding for 33 KV,11 KV, LT , P&T lines, roads and railway lines and using own required T&P and compression jointing machines etc. per Route(km).
30000814 | S/R incentive charges of Moose Stringing | SER.CIVIL | ZGEN | RKM | 998631 | 3230 | Shut down / restoration incentive as a percentage of Stringing charges of AAAC/ACSR Moose conductor Stringing-Hoisting and fixing of insulators with required accessories, paying out of conductor, jointing, Stringing, sagging & Jumpering etc. of power conductor and earth wire with all required accessories including scaffolding for 33 KV,11 KV, LT , P&T lines, roads and railway lines and using own required T&P and compression jointing machines etc. per Route(km).
30000815 | Dismantling of stung Moose Conductor | SER.CIVIL | ZGEN | RKM | 998631 | 3230 | Dismantling, delivery and stacking of stung conductor at nearest OPTCL store as per the instruction of Engineer In charge, as a percentage of Stringing charges of AAAC/ACSR Moose conductor Stringing-Hoisting and fixing of insulators with required accessories, paying out of conductor, jointing, Stringing, sagging & Jumpering etc. of power conductor and earth wire with all required accessories including scaffolding for 33 KV,11 KV, LT , P&T lines, roads and railway lines and using own required T&P and compression jointing machines etc. per Route(km).
30000818 | Charges for detention of above 10persons | SER.CIVIL | ZGEN | DAY | 998631 | 3230 | Above 10 persons-Charges for detention of staff – for non availability of shut down and required materials at site per Per day.
30000820 | Danger board per-Fixing accessories | SER.CIVIL | ZGEN | NOS | 998631 | 3230 | Danger board per-Fixing of accessories in EHT Lines per No.
30000821 | Phase plate per -Fixing accessories | SER.CIVIL | ZGEN | NOS | 998631 | 3230 | Phase plate per -Fixing of accessories in EHT Lines per No.
30000822 | Bird guard per -Fixing accessories | SER.CIVIL | ZGEN | NOS | 998631 | 3230 | Bird guard per -Fixing of accessories in EHT Lines per No.
30000823 | Anti climbing device per-Fixing acces | SER.CIVIL | ZGEN | NOS | 998631 | 3230 | Anti climbing device per -Fixing of accessories in EHT Lines per No.
30000824 | 132KV SS-Replacement of Insulator string | SER.CIVIL | ZGEN | NOS | 998631 | 3230 | 132 KV Single Suspension-Replacement of Insulator strings: Receiving from the nearest store, Transportation to site and replacement of the following insulator strings with supply of all Labour and T&P except insulators. per Per String.
30000825 | 132KV DS-Replacement of Insulator string | SER.CIVIL | ZGEN | NOS | 998631 | 3230 | 132 KV Double Suspension-Replacement of Insulator strings: Receiving from the nearest store, Transportation to site and replacement of the following insulator strings with supply of all Labour and T&P except insulators. per Per String.
30000826 | 132KV ST-Replacement of Insulator string | SER.CIVIL | ZGEN | NOS | 998631 | 3230 | 132 KV Single Tension-Replacement of Insulator strings: Receiving from the nearest store, Transportation to site and replacement of the following insulator strings with supply of all Labour and T&P except insulators. per Per String.
30000827 | 132KV DT-Replacement of Insulator string | SER.CIVIL | ZGEN | NOS | 998631 | 3230 | 132 KV Double Tension-Replacement of Insulator strings: Receiving from the nearest store, Transportation to site and replacement of the following insulator strings with supply of all Labour and T&P except insulators. per Per String.
30000828 | 220KV SS-Replacement of Insulator string | SER.CIVIL | ZGEN | NOS | 998631 | 3230 | 220 KV Single Suspension -Replacement of Insulator strings: Receiving from the nearest store, Transportation to site and replacement of the following insulator strings with supply of all Labour and T&P except insulators. per Per String.
30000829 | 220KV DS-Replacement of Insulator string | SER.CIVIL | ZGEN | NOS | 998631 | 3230 | 220 KV Double Suspension -Replacement of Insulator strings: Receiving from the nearest store, Transportation to site and replacement of the following insulator strings with supply of all Labour and T&P except insulators. per Per String.
30000830 | 220KV ST-Replacement of Insulator string | SER.CIVIL | ZGEN | NOS | 998631 | 3230 | 220 KV Single Tension-Replacement of Insulator strings: Receiving from the nearest store, Transportation to site and replacement of the following insulator strings with supply of all Labour and T&P except insulators. per Per String.
30000831 | 220KV DT-Replacement of Insulator string | SER.CIVIL | ZGEN | NOS | 998631 | 3230 | 220 KV Double Tension -Replacement of Insulator strings: Receiving from the nearest store, Transportation to site and replacement of the following insulator strings with supply of all Labour and T&P except insulators. per Per String.
30000832 | 400KV SS-Replacement of Insulator string | SER.CIVIL | ZGEN | NOS | 998631 | 3230 | 400 KV Single Suspension-Replacement of Insulator strings: Receiving from the nearest store, Transportation to site and replacement of the following insulator strings with supply of all Labour and T&P except insulators. per Per String.
30000833 | 400KV DS-Replacement of Insulator string | SER.CIVIL | ZGEN | NOS | 998631 | 3230 | 400 KV Double Suspension -Replacement of Insulator strings: Receiving from the nearest store, Transportation to site and replacement of the following insulator strings with supply of all Labour and T&P except insulators. per Per String.
30000834 | 400KV DT-Replacement of Insulator string | SER.CIVIL | ZGEN | NOS | 998631 | 3230 | 400 KV Double Tension-Replacement of Insulator strings: Receiving from the nearest store, Transportation to site and replacement of the following insulator strings with supply of all Labour and T&P except insulators. per Per String.
30000835 | 400KV line Jumpering in existing line | SER.CIVIL | ZGEN | NOS | 998631 | 3230 | 400KV line Jumpering in existing line with fixing of clamps at tension location and as per the instruction of engineer in charge( including providing support PG clamp wherever required) per Per Jumper.
30000836 | AC for 400KV line Jumpering in Hot Line | SER.CIVIL | ZGEN | NOS | 998631 | 3230 | Additional charges (AC) for 400KV line Jumpering of Jumpers in Hot Line Condition(working in DC tower where one of the circuit is in energized condition) per Per Jumper.
30000837 | 220KV line Jumpering in existing line | SER.CIVIL | ZGEN | NOS | 998631 | 3230 | 220KV line Jumpering in existing line with fixing of clamps at tension location and as per the instruction of engineer in charge( including providing support PG clamp wherever required) per Per Jumper.
30000838 | AC for 220kV line Jumpering in Hot Line | SER.CIVIL | ZGEN | NOS | 998631 | 3230 | Additional charges (AC) for 220kV line Jumpering of Jumpers in Hot Line Condition(working in DC tower where one of the circuit is in energized condition) per Per Jumper.
30000839 | 132kv line Jumpering in existing line | SER.CIVIL | ZGEN | NOS | 998631 | 3230 | 132kv line Jumpering in existing line with fixing of clamps at tension location and as per the instruction of engineer in charge( including providing support PG clamp wherever required) per Per Jumper.
30000840 | AC for 132kv line Jumpering in Hot Line | SER.CIVIL | ZGEN | NOS | 998631 | 3230 | Additional charges (AC) for 132kv line Jumpering of Jumpers in Hot Line Condition(working in DC tower where one of the circuit is in energized condition) per Per Jumper.
30000841 | 400KV Tower: Checking of Jumper,Insu etc | SER.CIVIL | ZGEN | NOS | 998631 | 3230 | 400KV Tower: Checking of jumpers,insulators, hardwares and accessories and tightening/replacement of clamps, nut & bolts wherever necessary at tension location and as per the instruction of engineer in charge per Per Jumper.
30000842 | 400KVTower:AC for Checking Jumper in HL | SER.CIVIL | ZGEN | NOS | 998631 | 3230 | 400KV Tower: Additional charges (AC) for Checking of Jumpers in Hot Line (HL) Condition(working in DC tower where one of the circuit is in energized condition) per Per Jumper.
30000843 | 220KV Tower: Checking of Jumper,Insu etc | SER.CIVIL | ZGEN | NOS | 998631 | 3230 | 220KV Tower: Checking of jumpers,insulators, hardwares and accessories and tightening/replacement of clamps, nut & bolts wherever necessary at tension location and as per the instruction of engineer in charge per Per Jumper.
30000844 | 220KVTower:AC for Checking Jumper in HL | SER.CIVIL | ZGEN | NOS | 998631 | 3230 | 220KV Tower: Additional charges (AC) for Checking of Jumpers in Hot Line Condition(working in DC tower where one of the circuit is in energized condition) per Per Jumper.
30000845 | 132KV Tower: Checking of Jumper,Insu etc | SER.CIVIL | ZGEN | NOS | 998631 | 3230 | 132KV Tower: Checking of jumpers,insulators, hardwares and accessories and tightening/replacement of clamps, nut & bolts wherever necessary at tension location and as per the instruction of engineer in charge per Per Jumper.
30000846 | 132KVTower:AC for Checking Jumper in HL | SER.CIVIL | ZGEN | NOS | 998631 | 3230 | 132KV Tower: Additional charges (AC) for Checking of Jumpers in Hot Line Condition(working in DC tower where one of the circuit is in energized condition) per Per Jumper.
30000848 | Revetment / Stone pitching w/o cement | SER.CIVIL | ZGEN | M3 | 998631 | 3230 | Without cement Revetment/ Stone pitching: for providing additional protection of tower base whereever. Random rubble masonary(with cement mortar of 1:5 ratio) with supply of boulder,cement, river sand , T& P and Labour. per Cum..
30000849 | Brick masonary (with cement 1:5 ratio) | SER.CIVIL | ZGEN | M3 |  | 3230 | Brick masonary(with cement mortar of 1:5 ratio) with supply of First class Bricks,cement, river sand , T& P and Labour. per Cum..
30000850 | Stone pitching | SER.CIVIL | ZGEN | M3 | 998631 | 3230 | Stone pitching with supply of boulder, T& P and Labour. per Cum.
30000853 | Bolt and nut welding around the bolts | SER.CIVIL | ZGEN | NOS | 998631 | 3230 | Bolt and nut welding (continuous welding) around the bolts - Welding( (including supply of electrods and zinc rich paints with application after welding) per Per bolt.
30000854 | Bracing member welding | SER.CIVIL | ZGEN | NOS | 998631 | 3230 | Bracing member welding - Welding( (including supply of electrods and zinc rich paints with application after welding) per Per mm..
30000859 | Repair of damaged stub | SER.CIVIL | ZGEN | NOS | 998631 | 3230 | Repair of damaged stub- Excavation around tower legs,breaking of damaged concrete,cutting of angles/clits, making of holes, welding/nut bolting with leg, concreting, backfilling(complete repair of damaged stub(as per the Instruction per Per stub.
30000861 | Erection of Emergency Restoration Tower | SER.CIVIL | ZGEN | NOS | 998631 | 3230 | Erection of Emergency Restoration System (ERS) Towers including supply of all labour and T&P per Per No.
30000862 | Transportation upto 10km of ERS towers | SER.CIVIL | ZGEN | NOS | 998631 | 3230 | Transportation up to 10.0 kms of Emergency Restoration towers from OPTCL Store(where ERS towers available) to the site as per the instruction of the engineer in charge including supply of all labour and T&P per Per Tower / per Km.
30000863 | Transportation beyond 10km of ERS towers | SER.CIVIL | ZGEN | NOS | 998631 | 3230 | Transportation beyond 10.0 kms of Emergency Restoration towers from OPTCL Store(where ERS towers available) to the site as per the instruction of the engineer in charge including supply of all labour and T&P per Per Tower / per Km.
30000864 | Head loading of the ERS towers | SER.CIVIL | ZGEN | NOS | 998631 | 3230 | Head loading of the ERS towers to the work site from the nearest approach point by road per Per Tower per Mtr.
30000866 | MC beyond 100km up to 200Km for 10person | SER.CIVIL | ZGEN | LOT | 998631 | 3230 | Movement beyond 100.0km up to 200.0 Km - Mobilisation charges Cost of 10 persons to site. per Lots.
30000867 | MC beyond 200km up to 300Km for 10person | SER.CIVIL | ZGEN | LOT | 998631 | 3230 | Movement beyond 200.0km up to 300.0Km - Mobilisation charges Cost of 10 persons to site. per Lots.
30000868 | MC beyond 300Km up to 400Km for 10person | SER.CIVIL | ZGEN | LOT | 998631 | 3230 | Movement beyond 300.0Km up to 400.0Km - Mobilisation charges Cost of 10 persons to site. per Lots.
30000869 | MC beyond 400Km up to 500Km for 10person | SER.CIVIL | ZGEN | LOT | 998631 | 3230 | Movement beyond 400.0Km up to 500.0Km - Mobilisation charges Cost of 10 persons to site. per Lots.
30000870 | MC for 30km-100Km for above10person | SER.CIVIL | ZGEN | LOT | 998631 | 3230 | Movement beyond 30.0km up to above100.0 km - Mobilisation charges Cost of above10 persons to site. per Lots.
30000871 | MC for 100km-200Km for above10person | SER.CIVIL | ZGEN | LOT | 998631 | 3230 | Movement beyond above100.0km up to 200.0 Km - Mobilisation charges Cost of above10 persons to site. per Lots.
30000872 | MC for 200km-300Km for above10person | SER.CIVIL | ZGEN | LOT | 998631 | 3230 | Movement beyond 200.0km up to 300.0Km - Mobilisation charges Cost of above10 persons to site. per Lots.
30000873 | MC for 300km-400Km for above10person | SER.CIVIL | ZGEN | LOT | 998631 | 3230 | Movement beyond 300.0Km up to 400.0Km - Mobilisation charges Cost of above10 persons to site. per Lots.
30000874 | MC for 400km-500Km for above10person | SER.CIVIL | ZGEN | LOT | 998631 | 3230 | Movement beyond 400.0Km up to 500.0Km - Mobilisation charges Cost of above10 persons to site. per Lots.
30000875 | MC for 400km-500Km for above10person | SER.CIVIL | ZGEN | LOT | 998631 | 3230 | Movement beyond 400.0Km up to 500.0Km - Mobilisation charges Cost ofabove10 persons to site per LOT.
30000677 | AC for DMoose SC Stng. EHV line,Rly etc | SER.CIVIL | ZGEN | RKM | 998631 | 3230 | Additional charges (AC) for Stringing EHV line crossing /Railway/National Highway crossing of AAAC/ACSR Double Moose for 400 KVLines(with two earth wire) Single circuit on SC / DC towerStringing-Hoisting and fixing of insulators with required accessories,paying out of conductor, jointing, Stringing, sagging <(>&<)> Jumperingetc. of power conductor and earth wire with all required accessoriesincluding scaffolding for 33 KV,11 KV, LT , P<(>&<)>T lines, roads andrailway lines and using own required T<(>&<)>P and compression jointing machines etc. per Route(km).
30000600 | Pile Bore-400mm Submerged Soil w/o UR-TL | SER.CIVIL | ZGEN | M | 998631 | 3230 | 400mm - In Submerged soil without under reamed (UR)-Pile foundation(under reamed (UR)/ without under reamed (UR): Boring for under reamed (UR) cast in situ pilingwith betonite showing for stabilisation of bore per Mtr.length.
30000601 | Pile Bore-450mm Submerged Soil w/o UR-TL | SER.CIVIL | ZGEN | M | 998631 | 3230 | 450mm - In Submerged soil without under reamed (UR)-Pile foundation(under reamed (UR)/ without under reamed (UR): Boring for under reamed (UR) cast in situ pilingwith betonite showing for stabilisation of bore per Mtr.length.
10000000 | Charges-supervision of ET&C of TRF | CAP.OEM | ZCPS | NOS |  | 3210 | Charges towards supervision of erection, testing <(>&<)> commissioningof transformers at site
10000001 | Temperature rise test | CAP.OEM | ZCPS | NOS |  | 3210 | Temperature rise test with DGA test before and after Temperature risetest.
10000002 | Measurement-zero sequence impedance | CAP.OEM | ZCPS | NOS |  | 3210 | Measurement of zero sequence impedance
10000003 | Measurement-auxiliary power consumption | CAP.OEM | ZCPS | NOS |  | 3210 | Measurement of auxiliary power consumption
10000006 | IP-55 Test on cabinet & OLTC | CAP.OEM | ZCPS | NOS |  | 3210 | IP-55 Test on cooler control cabinet and OLTC cabinet.
10000007 | Charges- Dymanic Short Circuit test | CAP.OEM | ZCPS | NOS |  | 3210 | Dymanic Short Circuit test Charges
10000008 | To & fro Transportation Charges | CAP.OEM | ZCPS | NOS |  | 3210 | To <(>&<)> fro Transportation Charges <(>&<)> other charges
30000876 | Erection of panel suitable for 0.2 s acc | SER.CIVIL | ZGEN | NOS | 90289010 | 3230 | Erection of panel suitable for 0.2 s accuracy class A.C Static ABTCompliant Energy Meter (Category-B, DLMS Compliant)
30000877 | Erection, Testing cum commissioning of E | SER.CIVIL | ZGEN | NOS | 90289010 | 3230 | Erection, Testing cum commissioning of 0.2s accuracy class AC static ABTcompliant trivector energy meter
30000541 | 220KV DC Line: Land schedule | SER.CIVIL | ZGEN | RKM | 998631 | 3230 | 220KV DC Line: Preparation of land schedule-with HAL <(>&<)> SAVIKclassification on revenue maps plot No, khata No, Mouza on revenue mapsindicating alignment therein duly authenticated by Revenue Inspector andTahasildar, enumeration of trees with the help of Forest Officers andother prominent features required for alignment of line per RKM.
30000884 | Circuit plate -Fixing accessories | SER.CIVIL | ZGEN | NOS | 90289010 | 3230 | Circuit plate in Tower Fixing accessories
30000885 | Installation of 48 fibre (DWSM) OPGW cab | SER.CIVIL | ZGEN | KM | 90289010 | 3230 | Installation of 48 fibre (DWSM) OPGW cable with hardware Set likesuspension Asembly,Tensin Assembly(Dead end assembly, Pass throughassembly) ,Vibration Damper,Down Lead Clamp Assemblies for 48Fibre(DWSM) OPGW, Joint Box etc erection in complete shape includinghead loading of materials T <(>&<)> P etc.
30000886 | Installation of FODP 48F (fiber Optic Di | SER.CIVIL | ZGEN | NOS | 90289010 | 3230 | Installation of FODP (fiber Optic Distribution Panel) 48F, Indoor typemounted with FCPC coupling and pigtails (DWSm fibre)
30000887 | Soil Testing upto depth 45 Mtrs for Rive | SER.CIVIL | ZGEN | NOS | 90289010 | 3230 | Soil Testing in complete shape along with submission of report etc. upto the depth of 45 mtrs for River bed pile. (Only if required afterobtaining approval from OPTCL).
10000010 | Erection of MS Tower Str (lattice) | SER.ELEC | ZEES | MT | 90289010 | 3210 | Erection, testing & Commissioining of Type tested Lattice type Galvanized steel tangent / Angle tower with stubs and cleats made up of HT material compatible for ACSR Quadruple Moose conductors for the towers, hanger and other accessories, complete tower super structure including foundation bolts & step bolts. Supply of black bituminous paint for three coats up to a height of 500mm above the cooping(legs & bracing members). All Supply should confirm to the Technical Specification and the structures shall be as per the approved drawing.(As per BIS 802). (Galvanization thickness shall be minimum 910gm/sqm as these are to be installed in coastal area). All other left out portion of the bolts above bottom cross arm shall be riveted by using suitable hammer. Painting of black bituminous paints three coats shall be provided up to a height of 500mm above the cooping ,legs & bracing members including row. All Erection should confirm to the Technical Specification laid there in the Tender Specification. The erection of the towers shall also be considered in streches of hilly terrain along the route including transporting the tower materials, T & P and all required accessories to the difficult terrain.
10000011 | Erection of Nuts & Bolts for Towers | SER.ELEC | ZEES | MT | 90289010 | 3210 | Fixing of different types of G.I Nuts and Bolts for the above tower super structures
10000012 | Erection of templates | SER.ELEC | ZEES | MT | 90289010 | 3210 | Erection of Templates (Hot Dip Galvanized MS) for differents types of towers, i.e. DA, DB, DC & DD.
10000013 | Erection of Nuts & Bolts for Templates | SER.ELEC | ZEES | MT | 90289010 | 3210 | Fixing of different types of G.I Nuts and Bolts for templates
10000014 | Erection of Circuit Plate | SER.ELEC | ZEES | NOS | 90289010 | 3210 | Erection of Circuit Plate
10000015 | Erection of CP Earthing | SER.ELEC | ZEES | M | 90289010 | 3210 | Erection of Counter poise Earthing with cost of counter poise earthing wire
10000016 | Stringing of ACSR QM DC line with OPGW | SER.ELEC | ZEES | RKM | 90289010 | 3210 | Stringing of 3 ph double ckt ACSR Quad Moose (54/7/3.53 mm) with one GI earth wire of size 7/3.66 mm and one 48 Fibre OPGW for 400kv lines along with Hoisting and fixing of insulators with required accessories, paying out of conductor, jointing, stringing, sagging & jumpering, fixing of spacers etc. of power conductor and earth wire with all required accessories including scaffolding for 33KV, 11KV, LT, P & T lines, roads and railway lines and using own required T&P and compressing jointing machines etc. in the proposed 400 kV lines as per the technical specification and as per the instruction of the engineer in charge. The stringing shall be considered in all areas including the streches of hilly terrains, EHV line crossings, NH/Railway/river crossings, special type scaffolding if required etc. including transportation of material, T & P and all required accessories to the difficult terrains.
40000000 | 500mm Dia Boring for CIS piling in T/L | SER.CIVIL | ZCIV | M | 90289010 | 3240 | Boring for under reamed cast in situ piling (with betonite sowing for stabilisation of bore) with pile diameter (500mm) & approximate length of the bore is 10 Mtrs to 18 Mtrs with under ream in sandy and submerged soil
40000001 | MS liner supply/fixing | SER.CIVIL | ZCIV | MT | 90289010 | 3240 | Supply and putting of 8mm MS Liner (or as per approved drawing) for river bed & river bank pile foundation.
40000002 | Wildlife Management Plan | SER.CIVIL | ZCIV | LOT | 90289010 | 3240 | Preparation of Site Specific WildLife Management plan ( If required) and approval from competent authority.
40000003 | NBWL Clearance | SER.CIVIL | ZCIV | LOT | 90289010 | 3240 | Approval from National Board of Wild Life (If Required) and all works associated with NBWL clearance such as preparation of plans, reports, presentations and liasioning at various levels.
40000004 | Corridor compensation in TL | SER.CIVIL | ZCIV | RKM | 90289010 | 3240 | Compensation for or acquisition of ROW in the land required for transmission line corridor as per the required width (15% Bench mark cost plus other compensation if any)
30000535 | Preliminary survey | SER.CIVIL | ZGEN | RKM | 998631 | 3230 | Preliminary survey :- Making walkover survey for ascertaining threealternative routes and marking on Toposheet, preparation of routealignment map, preparation of kml/kmz file and submission for routeapproval
30000536 | Detailed Survey | SER.CIVIL | ZGEN | RKM | 998631 | 3230 | Detailed survey including taking of levels, profile plotting, towerspotting , marking of tower locations at site and preparation of towerschedule incluiding showing P<(>&<)>T, Power lines, Railway lines and river crossing, roads <(>&<)> submission of route map, profile <(>&<)>survey report etc. The P<(>&<)>T lines and railway lines for a minimumdistance of 8 kms on either side of alignment shall be clearlyindicated. It also includes preparation of land schedule with plot No.,Mouza on Revenue map indicating alignment therein duly authenticated byRevenue inspector <(>&<)> Tehsildar, Enumeration of trees with the helpof forest officers <(>&<)> other prominent features required foralignment of line. The nominal span for preparing tower schedule shallbe decided during detail survey and concurrence from OPTCL shall beobtained beforehand.
30000551 | Excavation of Soft/Loose soil | SER.CIVIL | ZGEN | M3 | 998631 | 3230 | Excavation of Soft/Loose soil (including shoring where required) andback filling (back filling shall be done in layers of 500mm; sprinklingof water and compaction thereafter followed by disposal of excessquantity of excavated soil at suitable place after back filling),<(>&<)> if required for filling the foundation, borrowedearth/morrum/sand shall be brought for filling and compaction, includingsupply of sand, all T<(>&<)>P, labour as required as per instruction ofEngineer-in-charge.
30000552 | Excavation of Dense/Compact soil | SER.CIVIL | ZGEN | M3 | 998631 | 3230 | Excavation of Dense/Compact Soil (including shoring where required) andback filling (back filling shall be done in layers of 500mm; sprinklingof water and compaction thereafter followed by disposal of excessquantity of excavated soil at suitable place after back filling),<(>&<)> if required for filling the foundation, borrowedearth/morrum/sand shall be brought for filling and compaction, includingsupply of sand, all T<(>&<)>P, labour as required as per instruction ofEngineer-in-charge.
30000553 | Excavation of Soft/Disintegrated rock | SER.CIVIL | ZGEN | M3 | 998631 | 3230 | Excavation of Soft/Disintegrated rock not requiring blasting (includingshoring where required) and back filling (back filling shall be done inlayers of 500mm; sprinkling of water and compaction thereafter followedby disposal of excess quantity of excavated soil at suitable place afterback filling), <(>&<)> if required for filling the foundation, borrowedearth/morrum/sand shall be brought for filling and compaction, includingsupply of sand, all T<(>&<)>P, labour as required as per instruction ofEngineer-in-charge.
30000554 | Excavation of Hard rock | SER.CIVIL | ZGEN | M3 | 998631 | 3230 | Excavation of Hard rock requiring blasting/using breaker machinery(including shoring where required) and back filling (back filling shallbe done in layers of 500mm; sprinkling of water and compactionthereafter followed by disposal of excess quantity of excavated soil atsuitable place after back filling), <(>&<)> if required for filling thefoundation, borrowed earth/morrum/sand shall be brought for filling andcompaction, including supply of sand, all T<(>&<)>P, labour as requiredas per instruction of Engineer-in-charge.
30000555 | Excavation of FS type soil | SER.CIVIL | ZGEN | M3 | 998631 | 3230 | Excavation of Fully submerged soil (including shoring where required)and back filling (back filling shall be done in layers of 500mm;sprinkling of water and compaction thereafter followed by disposal ofexcess quantity of excavated soil at suitable place after back filling),<(>&<)> if required for filling the foundation, borrowedearth/morrum/sand shall be brought for filling and compaction, includingsupply of sand, all T<(>&<)>P, labour as required as per instruction ofEngineer-in-charge.
30000556 | Excavation of PS type soil | SER.CIVIL | ZGEN | M3 | 998631 | 3230 | Excavation of Partially sub-merged soil (including shoring whererequired) and back filling (back filling shall be done in layers of500mm; sprinkling of water and compaction thereafter followed bydisposal of excess quantity of excavated soil at suitable place afterback filling), <(>&<)> if required for filling the foundation, borrowedearth/morrum/sand shall be brought for filling and compaction, includingsupply of sand, all T<(>&<)>P, labour as required as per instruction ofEngineer-in-charge.
30000566 | PCC (1:3:6) | SER.CIVIL | ZGEN | M3 | 998631 | 3230 | Design, Engineering, Providing and laying of plain cement concrete (PCC1:3:6) of grade M10 with approved quality coarse aggregates (Nominalsize 12mm to 20mm) , fine aggregates, cement in tower foundation asblind layer inclusive of labour charges for concrete mixing <(>&<)>curing. This includes supply of all labourers, T<(>&<)>P and dewateringwherever required as per Technical specification and instruction ofEngineer In charge.
30000570 | RCC (1:1.5:3) | SER.CIVIL | ZGEN | M3 | 998631 | 3230 | Design, Engineering, Providing and laying of reinforced cement concrete(RCC1:1.5:3) of grade M20 with supply of approved quality coarseaggregates(Nominal size 12mm to 20mm), fine aggregates, cement intower foundation and inclusive of labour charges for concrete mixing,supply and fixing of form boxes, curing, shoring, shuttering, testing ofsample cement concrete cubes as per IS. The surrounding area shall beclear from materials. Damage of land if any by the contractor shall berepaired before measurement. This includes supply of all labourers, T<(>&<)>P, head loading of all type of Civil materials and dewatering (including Supply of all T<(>&<)>P, Fuel, Lubricant <(>&<)>electricity etc.) as per Technical specification and instruction ofEngineer In charge.
30000575 | RCC (1:1:2) | SER.CIVIL | ZGEN | M3 | 998631 | 3230 | Design, Engineering and laying of reinforced cement concrete (RCC1:1:2)of grade M25 with supply of approved quality coarse aggregates (Nominalsize 12mm to 20mm), fine aggregates, cement in tower foundation andinclusive of labour charges for concrete mixing, supply and fixing ofform boxes, curing, shoring, shuttering, testing of sample cementconcrete cubes as per IS. The surrounding area shall be clear frommaterials. Damage of land if any by the contractor shall be repairedbefore measurement. This includes supply of all labourers, T<(>&<)>P,head loading of all type of Civil materials and dewatering (includingSupply of all T<(>&<)>P, Fuel, Lubricant <(>&<)> electricity etc.) asper Technical specification and instruction of Engineer In charge.
30000029 | Cutting/binding of MS rods for RCC | SER.CIVIL | ZGEN | MT |  | 3230 | Cutting, bending, hooking, fixing and binding in poisition of MS Rod (FE-500-TATA/ RINL/ Sail/JINDAL) as per BIS-1786 for reinforcement offoundation (Plie Riser, Cap, Tie- Beam <(>&<)> Open cast foundation)concrete of towers including supply of wire for binding (With supply ofsteel rod FE-500 as per BIS-1786 of different size(as per design).
30000058 | 1000mm Dia Boring by DMC | SER.CIVIL | ZGEN | M |  | 3230 | Boring by DMC method piling (with betonite sowing for stabilisation ofbore) with pile diameter (1000mm); approximate length of the bore is 25Mtrs to 30 Mtrs in river bed and river bank <(>&<)> for others 1000mmdia bore for 15.5 m to 30 m
30000882 | PTCC Approval | SER.CIVIL | ZGEN | HA | 90289010 | 3230 | PTCC approval, railway crossing, NHAI. Water, Gas/Oil pipeline, Powerline and other statutory/government body clearances except Forestclearance (excluding payment of statutory fees) have to be obtained bysubmitting the required documents to the concerned department throughOPTCL. Way-Leave blockade charges and any other charges are to be borneby the bidders. The documents for PTCC clearance <(>&<)> Railwayclearance including required drawings etc has to be submitted by thecontractor within 5 months of award of contract. Beyond the above periodL.D. as applicable <(>&<)> the amount shall be deducted as specified inthe specification.
30000883 | Forest Clearance except statutory fees | SER.CIVIL | ZGEN | HA | 90289010 | 3230 | Forest clearances ( Stage-I <(>&<)> II) (excluding payment of statutoryfees) has to be obtained by submitting the required docuemnts to theconcerned departments through OPTCL. The documents for above clearancesincluding required drawings etc. have to be submitted by the contractorwithin 06 months of award of contract. The contractor have to pay thecompensation towards standing trees in the non-forest land <(>&<)> treefelling cost in the non-forest land. Beyond the above period, L.D isapplicable <(>&<)> the amount shall be deducted as specified in thespecification.
30000857 | Tower structure painting | SER.CIVIL | ZGEN | M2 | 998631 | 3230 | Painting of Tower Structures by applying one coat of zinc phosphateprimer of ASIAN / BERGER make, 2 coats of Aluminium paint of ASIAN/BERGER make and applying one coat of black enamel paint over tower legs up to height of 1 mtr. including cost of material,consumables, T<(>&<)>P and as per the instruction of the Engineer inCharge (Scrapping and washing of structures are to be done prior to painting of towers) and applying
40000005 | Erection & commissioning of STM-16 | SER.CIVIL | ZCIV | NOS |  | 3240 | Erection <(>&<)> commissioning of (STM-16 type SDH EquipmentMADM upto5 MSP protected directions) with cabinet and cards. Base Equipment(Common cards, Cross Connect/control cards, optical base cards, powersupply cards, power cabling, other hardware and accessories includingsub racks, patch cord, DDF etc. fully equipped) along with the Opticalinterface cards and Tributary cards as per the required configurationagainst respective stations.
20000000 | Dismantling of existing old SDH STM-4 | SER.CIVIL | ZOMS | LOT |  | 3220 | Dismantling of existing old SDH STM-4 / DPC panels at each Sub-Stationalong with its tributaries wherever necessary and integration with existing Fiber Optic System at connecting Sub-Station on opticalchannel (STM-4), in consultation with the OEM, whose equipment isinstalled at other end.i) for voice <(>&<)> data and other IT enabled servicesii) for carrier aided protection purpose - with supply of materiallike (SFP,Patchcord, etc) as required
20000001 | Integration of STM-16 type SDH equipm | SER.CIVIL | ZOMS | LOT |  | 3220 | Integration of STM16 type SDH equipment with central NMS/UNMS
30000889 | AMC for STM16 type SDH equipment | SER.GEN | ZGEN | YR |  | 3230 | AMC for STM16 type SDH equipment for 1 year (equipped with all thefunctional cards) (Including charges towards deployment of one engineerat control centre)
10000017 | Inst & com of 48V 300AH VRLA Bat(24cel | SER.ELEC | ZCPS | SET |  | 3210 | Installation <(>&<)> commissioning of 48V 300 AH VRLA battery set(24cells)
10000018 | Inst & com of 48V 510AH VRLA Bat(24cel | SER.ELEC | ZCPS | SET |  | 3210 | Installation <(>&<)> commissioning of 48V 510 AH VRLA battery set(24cells)
10000009 | Erection of HT Tower Str (lattice) | SER.ELEC | ZEES | MT | 90289010 | 3210 | Erection, testing <(>&<)> Commissioining of Type tested Lattice typeGalvanized steel tangent / Angle tower with stubs and cleats made up of MS material compatible for ACSRQuadruple Moose conductors for the towers, hanger and other accessories, complete tower superstructure including foundation bolts <(>&<)> step bolts. Supply of black bituminous paint for threecoats up to a height of 500mm above the cooping(legs <(>&<)> bracing members). All Supply should confirm tothe Technical Specification and the structures shall be as per the approved drawing.(As per BIS 802).(Galvanization thickness shall be minimum 910gm/sqm as these are to be installed in coastal area). Allother left out portion of the bolts above bottom cross arm shall be riveted by using suitablehammer. Painting of black bituminouspaints three coats shall be providedup to a height of 500mm above the cooping ,legs <(>&<)> bracing membersincluding row. All Erection should confirm to the TechnicalSpecification laid there in the Tender Specification. The erection ofthe towers shall also be considered in streches of hilly terrain along the route including transportation of the tower materials, T<(>&<)> P and all required accessories to the difficult terrain.
40000006 | Section 1-1 trench crossing | SER.CIVIL | ZCIV | LOT | 90289010 | 3240 | Cable trench crossing:Section 1-1
40000007 | Section 2-2 trench crossing | SER.CIVIL | ZCIV | LOT | 90289010 | 3240 | Cable trench crossing:Section 2-2
40000008 | Section 3-3 trench crossing | SER.CIVIL | ZCIV | LOT | 90289010 | 3240 | Cable trench crossing:Section 3-3
40000009 | CR cum Office building | SER.CIVIL | ZCIV | LOT | 90289010 | 3240 | Construction of Control room cum Office building
40000010 | Main/Wicket gate & Security Shed | SER.CIVIL | ZCIV | LOT | 90289010 | 3240 | Construction of Main Gate, Wicket Gate and Security Shed
40000011 | SY Main Gate | SER.CIVIL | ZCIV | LOT | 90289010 | 3240 | Construction of Switchyard Main gate
40000012 | SY Wicket Gate | SER.CIVIL | ZCIV | LOT | 90289010 | 3240 | Construction of Switchyard Wicket gate
40000013 | Outdoor Kiosk | SER.CIVIL | ZCIV | LOT | 90289010 | 3240 | Construction of Outdoor bay Kiosk
40000014 | Culvert inside SS | SER.CIVIL | ZCIV | LOT | 90289010 | 3240 | Construction of road culverts inside substation
40000015 | Drain crossing inside SS | SER.CIVIL | ZCIV | LOT | 90289010 | 3240 | Construction of drain crossings inside substation
40000016 | 500MVA ICT foundation | SER.CIVIL | ZCIV | LOT | 90289010 | 3240 | Design, engineering (including all the related supply and works) of concrete foundation for 500 MVA, 400/220 KV ICTs
40000017 | NIFPES civil works for 500MVA ICT | SER.CIVIL | ZCIV | LOT | 90289010 | 3240 | Civil works pertaining to the NIFPES of 500 MVA, 400/220KV ICT
40000018 | 125 MVAr reactor foundation | SER.CIVIL | ZCIV | LOT | 90289010 | 3240 | Design, engineering (including all the related supply and works) of concrete foundation for 125 MVAr, 400 KV Reactor
40000019 | NIFPES civil works for 125 MVAr reactor | SER.CIVIL | ZCIV | LOT | 90289010 | 3240 | Civil works pertaioning to the NIFPES of 125 MVAr Reactor
40000020 | 80 MVAr reactor foundation | SER.CIVIL | ZCIV | LOT | 90289010 | 3240 | Design, engineering (including all the related supply and works) of concrete foundation for 80 MVAr, 400 KV Reactor
40000021 | NIFPES civil works for 80 MVAr reactor | SER.CIVIL | ZCIV | LOT | 90289010 | 3240 | Civil works pertaioning to the NIFPES of 80 MVAr Reactor
40000022 | 100 MVA PTR foundation | SER.CIVIL | ZCIV | LOT | 90289010 | 3240 | Design, engineering (including all the related supply and works) of concrete foundation for 100 MVA, 220/33 KV Power Transformer
40000023 | NIFPES civil works for 100 MVA PTR | SER.CIVIL | ZCIV | LOT | 90289010 | 3240 | Civil works pertaioning to the NIFPES of 100 MVA Power Transformer
40000024 | 1000 KVA STN TFR foundation | SER.CIVIL | ZCIV | LOT | 90289010 | 3240 | Design, engineering (including all the related supply and works) of concrete foundation for 1000 KVA, 33/0.433 KV Station Transformer
40000025 | Sump pit for 500 MVA ICT | SER.CIVIL | ZCIV | NOS | 90289010 | 3240 | RCC Oil Sump Pit for 500 MVA, 400/220 KV: Oil capacity 150000 ltrs. (approx.)
40000026 | Sump pit for 125 MVAr reactor | SER.CIVIL | ZCIV | NOS | 90289010 | 3240 | RCC Oil Sump Pit for 125 MVAr Bus Reactor: Oil capacity 50000 ltrs. (approx.)
40000027 | Sump pit for 80 MVAr reactor | SER.CIVIL | ZCIV | NOS | 90289010 | 3240 | RCC Oil Sump Pit for 80 MVAr Line Reactor: Oil capacity 50000 ltrs. (approx.)
40000028 | Sump pit for 100 MVA PTR | SER.CIVIL | ZCIV | NOS | 90289010 | 3240 | RCC Oil Sump Pit for 100 MVA, 400/220 KV: Oil capacity 50000 ltrs. (approx.)
40000029 | PCC (1:3:6) before site surfacing | SER.CIVIL | ZCIV | M3 | 90289010 | 3240 | PCC (1:3:6) with M10 grade before site surfacing
40000030 | Provision of garden/lawn area | SER.CIVIL | ZCIV | M2 | 90289010 | 3240 | Provision of gardens/ lawn area with garden grass in front of the control room building & other areas that can be developed as a garden as per the site Engineer's instruction. This includeS the all required work including the soil treatment for laying of the lawn grass.
40000031 | Construction of motorised fountain | SER.CIVIL | ZCIV | LOT | 90289010 | 3240 | Construction of motorised fountain inside substation premise
40000032 | Sprinkler arrangemetn inside SS | SER.CIVIL | ZCIV | LOT | 90289010 | 3240 | Sprinkler arrangement in the lawn to cover all the lawn area and water tap arrangement at different location to all areas of plantation.
40000033 | Flowering plants inside SS | SER.CIVIL | ZCIV | NOS | 90289010 | 3240 | Supply and planting flowering plants (Rose, jasmine, hibiscus or as per instruction of Engineer in Charge (at least 50 each)
40000034 | Fruit bearing plants inside SS | SER.CIVIL | ZCIV | NOS | 90289010 | 3240 | Provision of fruit bearing/non-bearing plants (Mango/Guava/Neem/Acacia etc.): 25 Nos. from each type.
40000035 | Decorative plants in SS lawn area | SER.CIVIL | ZCIV | NOS | 90289010 | 3240 | Supply and planting of decorative plants for Lawn/garden (varieties of Hedge, Thuja)
40000036 | Decorative plants in SS maingate area | SER.CIVIL | ZCIV | NOS | 90289010 | 3240 | Supply and planting of decorative plants (foxtail palm of at least 5 ft height) for both side of the 7m road from the main gate as per instruction of the Engineer in charge.
40000037 | Flag hoisting arrangement inside SS | SER.CIVIL | ZCIV | NOS | 90289010 | 3240 | Construction of platform & suitable GI pipe & other attachment for hoisting of National Flag.
40000038 | Excavation for stone pitching | SER.CIVIL | ZCIV | M3 | 90289010 | 3240 | Excavation of all type of soil for stone pitching
40000039 | PCC (1:3:6) for stone pitching | SER.CIVIL | ZCIV | M3 | 90289010 | 3240 | P.C.C (1:3:6): Lean Concrete Grade M-10 for stone pitching
40000040 | Excavation for retaining wall | SER.CIVIL | ZCIV | M3 | 90289010 | 3240 | Excavation of all type of soil for Retaining wall
40000041 | PCC (1:3:6) for retaining wall | SER.CIVIL | ZCIV | M3 | 90289010 | 3240 | P.C.C (1:3:6): Lean Concrete Grade M-10 for retaining wall
40000042 | RCC (1:1.5:3)for retaining wall | SER.CIVIL | ZCIV | M3 | 90289010 | 3240 | RCC (1:1.5:3) M-20 or higher Grade for retaining wall
40000043 | MS bars for retaining wall | SER.CIVIL | ZCIV | MT | 90289010 | 3240 | Cutting, bending, hooking, fixing and binding in poisition of MS bars for reinforcement of retaining wall including supply of wire for binding with supply of steel rod(TATA/RINL/SAIL/JINDAL Make) and head loading. No other make of steel shall be allowed.
40000044 | Construction of firewall | SER.CIVIL | ZCIV | NOS | 90289010 | 3240 | Construction of Firewall for ICTs, Reactors & Power Transformers
40000045 | Store shed & open stockyard | SER.CIVIL | ZCIV | LOT | 90289010 | 3240 | Construction of Store shed & Open stockyard
40000046 | Vehicle parking shed | SER.CIVIL | ZCIV | LOT | 90289010 | 3240 | Construction of vehicle parking shed
40000047 | Borewell and pump house | SER.CIVIL | ZCIV | LOT | 90289010 | 3240 | Construction of Borewell and Pump house for Control Room, Switchyard and water tank.
40000048 | RCC water tank | SER.CIVIL | ZCIV | LOT | 90289010 | 3240 | RCC water tank for Fire fighting of Transformers
40000049 | Fire fighting & DG building | SER.CIVIL | ZCIV | LOT | 90289010 | 3240 | Construction of Fire Fighting & DG Building
40000050 | Anti-weed treatment | SER.CIVIL | ZCIV | M2 | 90289010 | 3240 | Anti-weed treatment in switchyard areas, control room etc.
40000051 | Sand bed inside SS | SER.CIVIL | ZCIV | LOT | 90289010 | 3240 | Provision of sand bed including all associated works.
40000052 | Colour coding & Bay marking | SER.CIVIL | ZCIV | LOT | 90289010 | 3240 | Colour coding of equipment and bay marking inside switchyard
40000053 | Security watch tower inside SS | SER.CIVIL | ZCIV | NOS | 90289010 | 3240 | Construction of RCC Security watch tower at the corner of the s/y.
40000054 | Transit House | SER.CIVIL | ZCIV | LOT | 90289010 | 3240 | Construction of transit house
30000572 | Reinforcement with supply of steel rod | SER.CIVIL | ZGEN | MT | 998631 | 3230 | Cutting, bending, hooking, fixing and binding in poisition of MS barsfor reinforcement of foundation concrete of substation equipment/columnsetc. including supply of wire for binding with supply of steelrod(TATA/RINL/SAIL/JINDAL Make) and head loading. No other make of steelshall be allowed.
30000880 | Section 3-3 CABLE TRENCHES | SER.CIVIL | ZGEN | M | 90289010 | 3230 | Section 3-3 CABLE TRENCHES:-Fly ash Brickwork with fly ash brick,plastering (1:6 Ratio) <(>&<)> curing, wherever required including the supply of labour,material, cement, etc. Supply,fabrication<(>&<)> fixing of MS Angle(G.I) for cable tray support (as per specification). The cable tray support frame shall be pre-fabricated GI angle as per requirement and to be welded with the plate fixedon the trench wall for better rigidity. The plate (6mm)fixed on the wallare also to be welded with the MS rods provided for the trench wallbefore concreting. Precast of RCC covers (1:1.5:3) and its fixing onthe cable trench as per spec and instruction of Engineer in charge.CABLE TRENCHES INSIDE THE CONTROL ROOM SHALL BE COVERED WITH M.S.CHEQUERED PLATE(Duly painted as per instruction of Engg incharge)INCLUDING STANDARD SUPPORT STAND {HD Galvanised (M.S JOIST,CHANNEL,ANGLE)}.
30000881 | Section 4-4 CABLE TRENCHES | SER.CIVIL | ZGEN | M | 90289010 | 3230 | Section 4-4 CABLE TRENCHES:-Fly ash Brickwork with fly ash brick,plastering (1:6 Ratio) <(>&<)> curing, wherever required including the supply of labour,material, cement, etc. Supply,fabrication<(>&<)> fixing of MS Angle(G.I) for cable tray support (as per specification). The cable tray support frame shall be pre-fabricated GI angle as per requirement and to be welded with the plate fixedon the trench wall for better rigidity. The plate (6mm)fixed on the wallare also to be welded with the MS rods provided for the trench wallbefore concreting. Precast of RCC covers (1:1.5:3) and its fixing onthe cable trench as per spec and instruction of Engineer in charge.CABLE TRENCHES INSIDE THE CONTROL ROOM SHALL BE COVERED WITH M.S.CHEQUERED PLATE(Duly painted as per instruction of Engg incharge)INCLUDING STANDARD SUPPORT STAND {HD Galvanised (M.S JOIST,CHANNEL,ANGLE)}.
30000076 | Stone pitching-Rubble stone | SER.CIVIL | ZGEN | M3 |  | 3230 | Stone pitching-Random rubble stone pitching with supply of rubble stone,Labour and T<(>&<)>P. per Cum.
30000879 | Switchyard fencing: Providing and fixin | SER.CIVIL | ZGEN | M | 90289010 | 3230 | Switchyard fencing: Providing and fixing of G.I chain link (2.5mm dia)fencing( the posts and links shall be of HD Galvanised ) in switchyardand other areas of the substation with a total fence height complete asper specification and approved drawings, and as required under thesafety regulation of local, state and central government bodies and asper instruction of the Engineer-in-Charge.(The PCC work for grouting thepost shall be 1:2:4 and a continuous RR masonary work with ratio 1:5 andcement pointing of the joints, for the fencing upto a height of 350mmfrom the finished ground level) .This also includes excavation in alltypes of soil or rocks,backfilling and disposal of excess earth as perthe direction of Engineer In charge. The earthing of the fencing as perspecification.
30000270 | AAAC/ACSR Panther S BUS BAR STRINGING | SER.CIVIL | ZGEN | M |  | 3230 | AAAC/ACSR Panther [Single] - BUS BAR STRINGING with fixing of InsulatorStrings [with supply ofLabour and T<(>&<)>P and excluding supply ofconductor, Insulators,hardware,Clamps <(>&<)> Connectors] Per Mtr.
10000019 | Installation of 420 kV feeder bay module | SER.ELEC | ZEES | SET | 90289010 | 3210 | Installation of 420 kV, 3150A, 63KA , SF6 gas insulated Line Feeder bay module
10000020 | Installation of 420 kV BR bay module | SER.ELEC | ZEES | SET | 90289010 | 3210 | Installation of 420 kV, 3150A, 63KA , SF6 gas insulated Bus Reactor bay module
10000021 | Installation of 420 kV ICT bay module | SER.ELEC | ZEES | SET | 90289010 | 3210 | Installation of 420 kV, 3150A, 63KA , SF6 gas insulated ICT Feeder bay module
10000022 | Installation of 420 kV Tie bay module | SER.ELEC | ZEES | SET | 90289010 | 3210 | Installation of 420 kV, 3150A, 63KA , SF6 gas insulated Tie bay module
10000023 | Installation of 420 kV enclosed Busbar | SER.ELEC | ZEES | SET | 90289010 | 3210 | Installation of 420 kV, 4000A, 63KA , SF6 gas insulated metal enclosed Bus Bar
10000024 | Installation of 420 kV GIB duct | SER.ELEC | ZEES | M | 90289010 | 3210 | Installation of 420 kV, 3150A, 63KA , single phase SF6 gas insulated Bus Duct
10000025 | Installation of 420 kV SF6 to air | SER.ELEC | ZEES | SET | 90289010 | 3210 | Erection of 420 kV, 3150 A, 63kA SF6 to Air Bushing
10000026 | Installation of 420 kV PDM system | SER.ELEC | ZEES | SET | 90289010 | 3210 | Installation of Online continuous Partial Discharge Monitoring System (PDM) for 420 kV GIS equipment
10000027 | Installation of earthing for 420 kV GIS | SER.ELEC | ZEES | LOT | 90289010 | 3210 | Installation of earthing materials for 420 kV GIS equipment and GI Bus Ducts
10000028 | Erection of 420 kV SA | SER.ELEC | ZEES | NOS | 90289010 | 3210 | Erection of metal oxide polymer housed surge arrrestor for 420 kV system. Station Class Heavy Duty (SH) type In, Ur, Uc, Wth & Qrs as per technical specification/Latest IEC complete with insulating base and Surge monitor (AIS). - As per TS
10000029 | Erection of 420 kV BPI | SER.ELEC | ZEES | NOS | 90289010 | 3210 | Erection of 420 kV porcelain bus post insulator
10000033 | Erection of 420 kV CT | SER.ELEC | ZEES | NOS | 90289010 | 3210 | Erection of 420 kV, 63KA, Current Transformer (AIS) 400-200/1-1-1-1A , 0.2s/PX class
10000034 | Installation of 245 kV ICT bay module | SER.ELEC | ZEES | SET | 90289010 | 3210 | Installation of 245 kV, 3150A, 50KA , SF6 gas insulated ICT Feeder bay module
10000035 | Installation of 245 kV feeder bay module | SER.ELEC | ZEES | SET | 90289010 | 3210 | Installation of 245 kV, 3150A, 50KA , SF6 gas insulated Line Feeder bay module
10000036 | Installation of 245 kV enclosed busbar | SER.ELEC | ZEES | SET | 90289010 | 3210 | Installation of 245 kV, 4000A, 50KA , SF6 gas insulated metal enclosed Bus Bar
10000037 | Installation of 245 kV BC module | SER.ELEC | ZEES | SET | 90289010 | 3210 | Installation of 245 kV, 3150A, 50KA , SF6 gas insulated Bus Coupler bay module
10000038 | Installation of 245 kV PTR module | SER.ELEC | ZEES | SET | 90289010 | 3210 | Installation of 245 kV, 3150A, 50KA , SF6 gas insulated Power Transformer bay module
10000039 | Installation of 245 kV GIB duct | SER.ELEC | ZEES | M | 90289010 | 3210 | Installation of 245 kV, 3150A, 50 kA, 3 sec, single phase GI Bus Duct
10000041 | Erection of 245 kV PDM system | SER.ELEC | ZEES | SET | 90289010 | 3210 | Installation of Online Portable Partial Discharge Monitoring System (PDM) for 245 KV GIS equipment
10000042 | Installation of earhting for 245 kV GIS | SER.ELEC | ZEES | LOT | 90289010 | 3210 | Installation of earthing materials for 245KV GIS equipment and GI Bus ducts
10000043 | Erection of 245 kV SA | SER.ELEC | ZEES | NOS | 90289010 | 3210 | Erection of metal oxide polymer housed surge arrrestor for 245 kV system. Station Class Medium Duty (SM) type In, Ur, Uc, Wth & Qrs as per technical specification/Latest IEC complete with insulating base and Surge monitor (AIS). - As per TS
10000046 | Erection of 245 kV ISO w/o ES | SER.ELEC | ZEES | NOS | 90289010 | 3210 | Erection of 245 kV porcelain bus post insulators
10000047 | Erection of 145 kV NGR | SER.ELEC | ZEES | NOS | 90289010 | 3210 | Erection of 145 kV Circuit Breaker Single Pole, 3150A, 40kA for NGR with supporting structures
10000048 | Erection of 145 kV CB | SER.ELEC | ZEES | NOS | 90289010 | 3210 | Erection of 145KV Circuit Breaker Single Pole, 2500A, 31.5kA for NGR with supporting structures
10000049 | Erection of 145 kV CT | SER.ELEC | ZEES | NOS | 90289010 | 3210 | Erection of 145 kV CT (400-200/1-1-1) for NGR 0.2s/PX class
10000050 | Erection of 36 kV 4 core CT | SER.ELEC | ZEES | NOS | 90289010 | 3210 | Erection of 36 kV, 2000-1000-500, 31.5 kA, 4 core single phase current transformer (three PX & one 0.2s Class)
10000051 | Erection of 36 kV 3 core CT | SER.ELEC | ZEES | NOS | 90289010 | 3210 | Erection of 36 KV,800-400-200,31.5kA,3core single phase current transformer (two PX & one 0.2s Class)
10000052 | Erection of 36 kV 2000A ISO w/o ES | SER.ELEC | ZEES | SET | 90289010 | 3210 | Erection of 36 KV 2000A single isolator without E/S
10000053 | Erection of 36 kV 2000A ISO with ES | SER.ELEC | ZEES | SET | 90289010 | 3210 | Erection of 36 kV 2000A single isolator with single E/S
10000054 | Erection of 36 kV 1250A ISO with ES | SER.ELEC | ZEES | SET | 90289010 | 3210 | Erection of 36 KV 1250A single isolator with single E/S
10000055 | Erection of 36 kV 1250A ISO w/o ES | SER.ELEC | ZEES | SET | 90289010 | 3210 | Erection of 36 KV 1250A single isolator without E/S
10000056 | Erection of 36 kV SM ISO w/o ES | SER.ELEC | ZEES | NOS | 90289010 | 3210 | 33 kV Single isolator [structure mounted(SM)] without earth switch - Erection Charges, 3phase unit (3p) with Transportation of equipment from site store, erection as per the specification and instruction of the Engineer in charge with supply of all Labour, T&P
10000057 | Erection of 36 kV SM ISO with ES | SER.ELEC | ZEES | NOS | 90289010 | 3210 | 33 kV Single isolator [structure mounted(SM)] with single earth switch - Erection Charges, 3phase unit (3p) with Transportation of equipment from site store, erection as per the specification and instruction of the Engineer in charge with supply of all Labour, T&P
10000058 | Erection of 30kV LA | SER.ELEC | ZEES | NOS | 90289010 | 3210 | Erection of 30 KV, METAL OXIDE SURGE ARRESTOR, 10KA, class II (Beam Mounted) (AIS) as per technical specification.
10000059 | Erection of 36 kV IVT | SER.ELEC | ZEES | NOS | 90289010 | 3210 | Erection of 36 kV, 2 Core Single Phase IVT (1 core 3P & 1 core 0.2s)
10000060 | Erection of 36 kV VCB | SER.ELEC | ZEES | NOS | 90289010 | 3210 | Erection of 36KV, 2000A, 31.5kA Vacuum Circuit Breaker with supporting Structure
10000061 | Erection of 36 kV BPI | SER.ELEC | ZEES | NOS | 90289010 | 3210 | Erection of 36 KV porcelain bus post insulator
10000065 | Installation of GI cable tray | SER.ELEC | ZEES | LOT | 90289010 | 3210 | Installation of GI Cable Trays including support GI angle suitable for different sections i.e. Section:1-1,2-2,3-3 & 4-4 along with its accessories as per TS.
10000066 | Erection of SS support sturcture | SER.ELEC | ZEES | MT | 90289010 | 3210 | Erection of Support Structure: Supply of all labour, T&P and Erection of Columns, beam and equipment supporting structure Per MT.
10000067 | Erection of nuts & bolts | SER.ELEC | ZEES | MT | 90289010 | 3210 | Fixing of different size of GI Nuts and bolts for superstructures and support structures
10000068 | Erection of 36 kV SA | SER.ELEC | ZEES | NOS | 90289010 | 3210 | Erection of metal oxide polymer housed surge arrrestor for 36 kV system. Station Class Low Duty (SL) type In, Ur, Uc, Wth & Qrs as per technical specification/Latest IEC complete with insulating base and Surge monitor (AIS). - As per TS
10000069 | Bus bar String& Equ Jumping- Quad | SER.ELEC | ZEES | M | 90289010 | 3210 | Bus bar stringing & equipment jumpering: AAAC/ACSR Moose/Bersimis [Quad] with fixing of Insulator String, hardware fittings, spacers & all accesories including supply of Labour, T&P
10000070 | Bus bar String& Equ Jumping- Twin | SER.ELEC | ZEES | M | 90289010 | 3210 | Bus bar stringing & equipment jumpering: AAAC/ACSR Moose/Bersimis[Twin] with fixing of Insulator String, hardware fittings, spacers & all accesories including supply of Labour, T&P
10000071 | Bus bar String& Equ Jumping- Single | SER.ELEC | ZEES | M | 90289010 | 3210 | Bus bar stringing & equipment jumpering: AAAC/ACSR Moose/Bersimis [Single] with fixing of Insulator String, hardware fittings, spacers & all accesories including supply of Labour, T&P
10000072 | Bus bar String& Equ Jumping- ACSR | SER.ELEC | ZEES | M | 90289010 | 3210 | Busbar stringing & equipment jumpering: ACSR Panther with fixing of hardware fittings & all accesories including supply of Labour, T&P
10000073 | Installation of 4.5" IPS tube | SER.ELEC | ZEES | M | 90289010 | 3210 | IPS 4.5 inch Aluminium tube with fixing of hardware fittings & all accessories including supply of Labour, T&P
10000074 | Installation of 4" IPS tube | SER.ELEC | ZEES | M | 90289010 | 3210 | IPS 4 inch Aluminium tube with fixing of hardware fittings & all accessories including supply of Labour, T&P
10000076 | Installation of 420 kV SF6 to air | SER.ELEC | ZEES | SET | 90289010 | 3210 | Erection of 420 kV, 3150 A, 63kA SF6 to Air Bushing
10000079 | Instalaltion of 50 mm GI rod | SER.ELEC | ZEES | NOS | 90289010 | 3210 | Installation of 50 mm Heavy Duty GI perforated pipes, 3 mtrs long with/without earth pit chamber as per approved drawing.
10000080 | Installation of SY bldg lighting protect | SER.ELEC | ZEES | LOT | 90289010 | 3210 | Switchyard buildings lightning protection (all materials & accessories like Shielding Wire, PG clamp, Test link, D shackle, other required materials etc) as per IS/National Building code standard and as per approved drawing
10000081 | Laying of 1C X 630 sqmm LT cable | SER.ELEC | ZEES | M | 90289010 | 3210 | Laying of LT Aluminium Power Armoured/Unarmoured Cable-1C X 630 Sq. mm & termination of Cable including fixing of cable trays with terminal connections both at equipment and panels with supply and fixing of lugs, Glands with crimpping and clamps made of aluminium, fixing of cables on the trays with bolts and nuts, supply and fixing of PVC bend and pipes (where required) / Excavation and laying Under ground where required.
10000082 | Laying of 2C X 6 sqmm LT cable | SER.ELEC | ZEES | M | 90289010 | 3210 | Laying of LT Aluminium Power Armoured/Unarmoured Cable-2C X 6Sq. mm & termination of Cable including fixing of cable trays with terminal connections both at equipment and panels with supply and fixing of lugs, Glands with crimpping and clamps made of aluminium, fixing of cables on the trays with bolts and nuts, supply and fixing of PVC bend and pipes (where required) / Excavation and laying Under ground where required. per mtr
10000083 | Laying of 5C X 2.5 sqmm LT cable | SER.ELEC | ZEES | M | 90289010 | 3210 | Laying of control cables (both armoured and unarmoured) -5C X 2.5Sqmm & termination of Cable including fixing of cable trays with terminal connections both at equipment and control panels with supply and fixing of lugs, ferrules with crimping and clamps made of copper for fixing of cables on the tray including bolts and nuts with supply and fixing of PVC bend and pipes (where required) per Per Mtr. Run
10000084 | Laying of 1C X 150 sqmm LT cable | SER.ELEC | ZEES | M | 90289010 | 3210 | Laying of 1.1 kV, 1CX 150 Sq. mm. Cu conductor, PVC insulated cable for connection from battery to battery Charger & battery charger to DCDB
10000085 | Laying of 8P X 1.5 sqmm LT cable | SER.ELEC | ZEES | M | 90289010 | 3210 | Laying of 8PX1.5 mm2 screened copper cable with supply and fixing of lugs, ferrules with crimping and clamps made of copper for fixing of cables on the tray including bolts and nuts with supply and fixing of PVC bend and pipes (where required)
10000086 | Laying of 2P X 1.5 sqmm LT cable | SER.ELEC | ZEES | M | 90289010 | 3210 | Laying of 2PX1.5 mm2 screened copper cable with supply and fixing of lugs, ferrules with crimping and clamps made of copper for fixing of cables on the tray including bolts and nuts with supply and fixing of PVC bend and pipes (where required)
10000087 | 33kV HG fuse for station transformer | SER.ELEC | ZEES | SET | 90289010 | 3210 | Erection & installation of DP structure with HG fuse set
10000088 | Substation switchyard lighting | SER.ELEC | ZEES | NOS | 90289010 | 3210 | Substation switchyard lighting. Lighting fixtures are to be fixed rigidly on the Column at a suitable height so that the required lux can be maintained
40000057 | 22.5kg DCP type Fire extinguisher | SER.CIVIL | ZCIV | NOS | 90289010 | 3240 | Installation of dry chemical powder (trolley mounted)-22.5 kg fire extinguisher
40000058 | Foam type 22.5kg fire extinguisher | SER.CIVIL | ZCIV | NOS | 90289010 | 3240 | Installation of foam type with Capacity 22.5 kg Fire Extinguishers
40000059 | Foam type 9L fire extinguisher | SER.CIVIL | ZCIV | NOS | 90289010 | 3240 | Installation of foam type with Capacity 09 Litres Fire Extinguishers
40000060 | DCP type 5kg fire extinguisher | SER.CIVIL | ZCIV | NOS | 90289010 | 3240 | Installation of DCP type 5kg fire extinguisher
40000061 | CO2 type 4.5kg fire extinguisher | SER.CIVIL | ZCIV | NOS | 90289010 | 3240 | Installation of CO2 type 4.5kg fire extinguisher
40000062 | CO2 type 9kg fire extinguisher | SER.CIVIL | ZCIV | NOS | 90289010 | 3240 | Installation of CO2 type 9kg fire extinguisher
40000063 | CO2 type 22.5kg fire extinguisher | SER.CIVIL | ZCIV | NOS | 90289010 | 3240 | Installation of CO2 type (trolley mounted) 22.5 kg fire extinguisher
40000064 | Fire bucket | SER.CIVIL | ZCIV | SET | 90289010 | 3240 | Installation of Fire bucket (6 Nos. in each stand) with stand
10000104 | Main ACDB 1600A | SER.ELEC | ZEES | SET | 90289010 | 3210 | Installation of main ACDB 1600A, 50kA, DO type ACB
10000105 | Auxiliary ACDB 800A | SER.ELEC | ZEES | SET | 90289010 | 3210 | Installation of auxiliary ACDB 800A
10000106 | Main lighting DB (indoor) | SER.ELEC | ZEES | SET | 90289010 | 3210 | Installation of main lighting distribution board (indoor type)
10000107 | Auxiliary indoor lighting DB | SER.ELEC | ZEES | SET | 90289010 | 3210 | Installation of indoor lighting distribution board
10000108 | Emergency lighting DB (outdoor) | SER.ELEC | ZEES | SET | 90289010 | 3210 | Installation of emergency lighting distribution board
10000109 | Indoor receptacle board | SER.ELEC | ZEES | SET | 90289010 | 3210 | Installation of indoor receptacle board
10000113 | Console box for street lighting | SER.ELEC | ZEES | NOS | 90289010 | 3210 | Installation of console box for street lighting
10000114 | RB for TFR filtration & weding | SER.ELEC | ZEES | NOS | 90289010 | 3210 | Installation of switchyard receptacle board for transformer oil filtration/welding & other emergency
10000115 | Bay maeshalling kisok | SER.ELEC | ZEES | NOS | 90289010 | 3210 | Installation of bay marshalling kiosk
10000116 | CT/PT console box | SER.ELEC | ZEES | NOS | 90289010 | 3210 | Installation of console box for CT,PT including transporation from site store.
10000117 | ACDB for yard kiosk | SER.ELEC | ZEES | NOS | 90289010 | 3210 | Installation of ACDB for yard kiosk
10000121 | De-mineralised plant 50 LPH | SER.ELEC | ZEES | SET | 90289010 | 3210 | Installation of de-mineralised plant of 50 L/Hr for making distilled water for battery banks. (Cation and anion resin bed type)
10000122 | Water cooler 20 L | SER.ELEC | ZEES | NOS | 90289010 | 3210 | Installation of 20 Ltr storage water cooler (Voltas/Bluestar only)
10000123 | Water purifier (RO+UV+UF) | SER.ELEC | ZEES | NOS | 90289010 | 3210 | Installation of water Purifier (RO+UV+UF type) suitable for connecting to the above water storage cooler (Kent/Aquaguard/Livpure/Pureit/Bluestar/LG)only
10000124 | Indoor lighting in CR, store etc. | SER.ELEC | ZEES | LOT | 90289010 | 3210 | Installation of indoor lighting in control room building,open Store shed, store room, security room cum visitors room and other area
10000125 | Installation of insulating mats | SER.ELEC | ZEES | NOS | 90289010 | 3210 | Installation of insulating mat (confirming to IS:15652:2006) to be kept in front of all panels, boards etc.(2000x1000x3)mm size
10000127 | 48 Fibre OA cable | SER.ELEC | ZEES | KM | 90289010 | 3210 | Erection of 48 fibre(DWSM) optic approach cable along with hardware & HDPE pipes
10000130 | 48V DC Board | SER.ELEC | ZEES | SET | 90289010 | 3210 | Installation of 48V DC board
10000132 | Installation of IP based VMS | SER.ELEC | ZEES | LOT | 90289010 | 3210 | Installation of IP Based VMS (Server Based with VMS software) in complete shape as per supply and as per TS.
10000133 | Installation of FF arrangement | SER.ELEC | ZEES | LOT |  | 3210 | Installation of fire fighting arrangement for major equipment and buildings inside substation
10000134 | Installation of 420 kV SF6 to air | SER.ELEC | ZEES | SET | 90289010 | 3210 | Erection of 420 kV, 3150 A, 63kA SF6 to Air Bushing
10000135 | Installation of SY bldg lighting protect | SER.ELEC | ZEES | LOT | 90289010 | 3210 | Switchyard buildings lightning protection (all materials & accessories like Shielding Wire, PG clamp, Test link, D shackle, other required materials etc) as per IS/National Building code standard and as per approved drawing
10000136 | Hydrant system outside PH | SER.ELEC | ZEES | LOT | 90289010 | 3210 | Installation of hydrant system outisde pump house in all respect for fire protection sytem for the total quantity of transformers, reactors and buildings
10000137 | HVWS for fire protection | SER.ELEC | ZEES | LOT | 90289010 | 3210 | Installation of HVW spray system for fire protection of all the transformers and reactors
10000138 | Erection of 400 KV, 125 MVAr | SER.ELEC | ZEES | NOS | 90289010 | 3210 | Erection of 400 KV, 125 MVAr reactor (with all accessories) with testing & commissioning (T & C)
10000139 | Erection of 400 KV, 80 MVAr | SER.ELEC | ZEES | NOS | 90289010 | 3210 | Erection of 400 KV, 80 MVAr reactor (with all accessories) with testing & commissioning (T & C)
10000140 | Erection of NGR | SER.ELEC | ZEES | NOS | 90289010 | 3210 | Erection of NGR, 132KV for 80MVAr Line Reactor
40000065 | Soil investigation in substation | SER.CIVIL | ZCIV | NOS | 90289010 | 3240 | Soil investigation : Supply of labour,T&Pand other necessary arrangements for Soil investigation/testing of the Switchyard,control Room, Quarters area etc.as per the site requirement,Technical specification & instruction of Engineer-in-Charge.
40000066 | Cutting-filling of S/s area | SER.CIVIL | ZCIV | M3 | 90289010 | 3240 | Cutting of earth from substation area, filling & compaction of the usable earth in the substation area and disposal of the unusable soil beyond the substation area including all T & P, labour, carriage etc complete in all respect as per the direction of Engineer in Charge.
40000067 | Boundary Wall | SER.CIVIL | ZCIV | M | 90289010 | 3240 | Construction of Boundary wall
40000068 | 7m CC road inside SS | SER.CIVIL | ZCIV | M | 90289010 | 3240 | 7 mtrs cement concrete road with shoulder at both the side inside the substation area
40000069 | 7mm CC approach road | SER.CIVIL | ZCIV | M | 90289010 | 3240 | Approach Road: 7 mtrs cement concrete road with shoulder at both the side from the switch yard main gate to the nearest govt road/main road.
40000070 | 3.75m cc road inside SS | SER.CIVIL | ZCIV | M | 90289010 | 3240 | 3.75 mtrs cement concrete road with shoulder at both the side inside the substation area
40000071 | Storm water drain | SER.CIVIL | ZCIV | M | 90289010 | 3240 | RCC (1:1.5:3 or M20 grade) Storm water drain with slabs
40000072 | Road side drain | SER.CIVIL | ZCIV | M | 90289010 | 3240 | RCC (1:1.5:3 or M20 grade) road-side drain
40000073 | Excavation of soil for CRB | SER.CIVIL | ZCIV | LOT | 90289010 | 3240 | Earthwork excavation (for any work, open cast or pile foundations including cost of boring etc.) in all kinds of soil as per drawing and technical specification complete in all respect including backfilling of the usable soil, supplying & filling the foundation, plint with sand, compaction, carriage & disposal of the unsuable material as per requirement to complete the work in all respect and instruction of Engineer in Charge: Control room cum office building
40000075 | PCC 1:2:4 for CRB | SER.CIVIL | ZCIV | LOT | 90289010 | 3240 | Providing & laying Plain cement concrete (1:2:4) (in sunken slab areas)using 12mm size black hard crusher broken granite chips of approved quality from approved quarry including hoisting, lowering and laying concrete in layers, watering, curing etc. complete including cost, conveyance, royalties and taxes of all materials with labour, cess and T&P etc. required for the work complete: Control room cum office building
40000076 | M-25 grade concrete for CRB | SER.CIVIL | ZCIV | LOT | 90289010 | 3240 | Providing and laying in position ready mixed M-25 grade concrete having compressive strength at 28 days test not less than 250 kg/ sq.cm for reinforced cement concrete work (foundations, columns, Beams, lintels, chhajas, roof slabs, stair case etc), using cement content as per approved design mix, manufactured in fully automatic batching plant and transported to site of work in transit mixer for all leads, having continuous agitated mixer, manufactured as per mix design of specified grade for reinforced cement concrete work including pumping of R.M.C. from transit mixer to site of laying , including the cost of centering, shuttering finishing and excluding reinforcement including cost of admixtures in recommended proportions as per IS : 9103 to accelerate/ retard setting of concrete, and hoisting, lowering, laying and compacting concrete, watering and curing and finishing the exposed surfaces smooth with cost, conveyance, royalties, of all materials with all labour,Labour cess and T&P required for the work improve workability without impairing strength and durability as per direction of the Engineer - in - charge : Control room cum office building
40000077 | Reinforcement steel works for CRB | SER.CIVIL | ZCIV | LOT | 90289010 | 3240 | Cutting, straightening coiled or bent up M.S. rods, HYSD steel or Tor Steel (SAIL, RINL, TATA, Jindal) welding or jointing if necessary, bending, binding, tying the grills as required for RCC works, and hoisting, lowering and placing in proper position according to approved designs and drawings including cost, conveyance, loading, unloading, M.S. rods, HYSD steel or Tor steel and binding wires of 18 to 20 gauge required for the work and cost of all labour, sundries, T&P and scaffolding complete in all respect as directed by the Engineer-in-Charge: Control room cum office building
40000078 | Brick masonry for CRB | SER.CIVIL | ZCIV | LOT | 90289010 | 3240 | Fly Ash brick masonry using fly ash bricks of size 25 cm. x 12 cm. x 8 cm. having crushing strength not less than 75 kg. Per Sqr. Cm. in cement mortar of mix (1:6) for foundation and plinth and in cement mortar of mix (1:4) for other area in ground floor, first floor & head room with ordinary portland cement (OPC) and screened & washed sand for mortar after immersing the bricks for 6 (Six) hours in water before use including splays cutting, circular moulding, corbelling, chamfering and similar such type of works, watering and curing etc. including cost, conveyance, loading, unloading, royalties of all materials, cost of all labour, scaffolding, sundries, T&P required for the works etc. complete in all respect as directed by the Engineer-in-charge: Control room cum office building
40000079 | Cement plaster 1:6 for CRB | SER.CIVIL | ZCIV | LOT | 90289010 | 3240 | Providing 16 mm. thick cement plaster (1:6) finished smooth to inside brick walls after racking out the joints including watering and curing with cost, conveyance, loading, unloading, royalties of all materials, cost of all labour, T&P, sundries and scaffolding required for the work etc. with providing grooves as directed by the Engineer in charge : Control room cum office building
40000080 | Cement plaster 1:5 for CRB | SER.CIVIL | ZCIV | LOT | 90289010 | 3240 | Providing 18mm C.P. in two coats underlayer 12mm C.P. 1:5 and top layer 6mm thick C.P. 1:6 finished even and smooth on outside masonry walls including racking out joints, scrapping and cleaning the surface and finishing the plastered surface smooth to proper plumbs and levels and providing grooves as shown in the drawing including cost of all materials, labour, conveyance, loading and unloading, royalty, scaffolding, watering, curing, sundries, tools and plants, etc., complete excluding GST as per the direction of the Engineer-in-charge : Control room cum office building
40000081 | Cement plaster 1:4 for CRB | SER.CIVIL | ZCIV | LOT | 90289010 | 3240 | Providing 6mm thick cement plaster in cement mortar of (1:4) to RCC surfaces such as ceilings of roof slabs, stairs, landings, chajja, shelves, columns, beams and lofts etc. including roughening/chipping, scraping and cleaning and finishing the plastered surface smooth using wooden floats, bars, etc. only to proper plumbs and level, making grooves, beads and drip coarse to give required ornamental finish as per drawing including cost of all materials, conveyance, loading and unloading, royalties, cost of all labour, scaffolding, staging, watering before plastering and curing, sundries and T&P, etc. complete as per direction of the Engineer-in-charge : Control room cum office building
40000082 | Tile flooring for CRB | SER.CIVIL | ZCIV | LOT | 90289010 | 3240 | Providing vitrified tile flooring using Matt vitrified tiles having thickness of 8mm to 10mm conforming to IS 13756 of 600mm x 600mm Colour & Printed Series (homogeneous) of approved quality of Somany / Kajaria / Johnson in all floors at all height on 20mm thick bed of cement mortar of mix (1:4) laid in proper slope and gradient with screened and washed sharp sand for mortar and grouted with epoxy grout with required quantities of pigments of approved marks to match the shades of the vitrified tile if required watering and curing for 21 days, including cost, conveyance, loading, unloading, royalties and taxes of all materials, cost of all labour, sundries, T&P required for the work, complete in all respect as per specification and direction of Engineer-in-charge : Control room cum office building
40000083 | Tile in dado/skirting for CRB | SER.CIVIL | ZCIV | LOT | 90289010 | 3240 | Supplying, fitting and Fixing Matt finish full body vitrified tile in dado /skirting of 10MM thick, size 600mm x 300mm with water absorption less than 0.3 % of Somany / Kajaria / Johnson of approved make having base price of the tile Rs. 90 / sqft confirming to I.S.15622 laid on 12mm thick cement mortar (1:3) (1 cement : 3 coarse sand) and filling joints with white cement of approved quality including cost of all materials, labour, T&P etc. required for the work all complete as per direction of Engineer-in-charge. (Note- sample of tiles shall be approved before procurement and use) : Control room cum office building
40000084 | Tile flooring in battery room | SER.CIVIL | ZCIV | LOT | 90289010 | 3240 | Supplying, fitting and Fixing Matt finish full body vitrified Acid proof tiles in floor and in dado upto lintel level of Battery room of 10MM thick, size 300mm x 300mm with water absorption less than 0.3 % of Somany / Kajaria / Johnson of approved make having base price of the tile Rs. 90 / sqft confirming to I.S.15622 laid on 12mm thick cement mortar (1:3) (1 cement : 3 coarse sand) and filling joints with white cement of approved quality including cost of all materials, labour, T&P etc. required for the work all complete as per direction of Engineer-in-charge. (Note- sample of tiles shall be approved before procurement and use) : Control room cum office building
40000085 | tile flooring in toilets | SER.CIVIL | ZCIV | LOT | 90289010 | 3240 | Providing, fitting & fixing anti-skid ceramic floor tiles in flooring in toilets using special plain/ printed series anti-skid ceramic floor tile of premium grade (having minimum thickness 7 mm to 8 mm & size 300 mm x 300 mm confirming to IS 13755 of approved quality and shade of Somany/ Kajaria / Johnson on 20mm thick bed of cement mortar of mix (1:4) laid in proper slope and gradient with screened & washed sharp river sand for mortar ceramic floor tiles with neat white cement slurry, mixed with required (tiles are to be immersed in the water for required time before use) quantities of pigments of approved marks to match the shades of the anti-skid ceramic floor tiles if required including cost, conveyance, loading, unloading, stacking, royalties of all material, cost of all labour, sundries, T&P required for the work, watering, complete in all respect as per specification excluding GST as per specification as directed by Engineer-in-charge. (Note- sample of tiles shall be approved before procurement and use) : Control room cum office building
40000086 | wall tiles in toilet | SER.CIVIL | ZCIV | LOT | 90289010 | 3240 | Providing & Fixing tiles of size 30cm x 45 cm glazed ceramic wall tiles (All Toilet walls) of premium grade of approved quality and shade having thickness 8mm to 10mm confirming to IS 13755 in dados skirting and risers of steps on 12mm thick cement plaster (1:3) to proper slope, line and level including cutting to required size and shape, fixing at corners and splays etc including filling the joints with neat white cement slurry mixed with pigments to match the shade of the tiles including cost, Conveyance, loading, unloading, stacking, royalities of all materials, cost of all labour,T&P, sundries, watering and curing for the required period for the work complete in all respect excluding GST as directed by the Engineer-in-charge.(Note- Sample of tiles shall be approved before procurement and use.) : Control room cum office building
40000088 | Granite in dado for CRB | SER.CIVIL | ZCIV | LOT | 90289010 | 3240 | Providing Granite stone prepolished 10mm thick in dado of approved quality, colour and size in dado, riser of steps and dado of landings in all floors at all height on 12mm thick bed of cement mortar of mix (1:3) with screened and washed sharp sand for mortar and grouted with neat white cement slurry jointing the tile with neat white cement slurry mixed with required quantities of pigments of approved marks to match the shades of the granite tile if required watering and curing for 21 days, including cost, conveyance, loading, unloading, royalties of all materials, cost of all labour, T&P required for the work etc. complete in all respect as per specification and direction of Engineer-in-charge : Control room cum office building
40000089 | PC door frame for CRB | SER.CIVIL | ZCIV | LOT | 90289010 | 3240 | Providing and fixing in position wood plastic composite door frame with appropriate length of ETA Approved carbon steel galvanized (minimum 5 microns) double threaded 6.8 grade Polyamide PA 6 grade sleeve HRD C 10 anchor suitable for fastenings both on concrete & masonary/aerated blocks including cost of all materials, labours, T & P etc required for the work. complete in all respect as directed by the Engineer-in-charge: Control room cum office building
40000090 | 32mm thick flush door for CRB | SER.CIVIL | ZCIV | LOT | 90289010 | 3240 | Providing , fitting & fixing of 32mm thick flush door shutter with 32mm thick BWP block board and pasting 1 mm thick laminate to both sides with adhesive including fitting & fixing of all fixtures like godrej make ofice lock haveing model. No. 6548. Godrej make door clouser having model no- 2701. including cost of all materials, all labour, all T&P etc. required for the work complete in all respect as per the direction of the Engineer-in-Charge excluding G.S.T. (In toilets, rest rooms) : Control room cum office building
40000091 | 32mm door with visionglass | SER.CIVIL | ZCIV | LOT | 90289010 | 3240 | Providing , fitting & fixing of 32mm thick flush door shutter with 32mm thick BWP block board, Vision glass panel (1.5ft x 1ft) and paisting 1 mm thick laminate to both sides with adhesive including fitting & fixing of all fixtures like godrej make ofice lock haveing model. No. 6548. Godrej make door clouser having model no- 2701. including cost of all materials, all labour, all T&P etc. required for the work complete in all respect as per the direction of the Engineer-in-Charge excluding G.S.T. (All except in toilets & rest rooms) : Control room cum office building
40000092 | MS grills for CRB | SER.CIVIL | ZCIV | LOT | 90289010 | 3240 | Supplying, fitting and fixing of M.S grills, Grill window (as per I.S. specification and as per approved drawings) in proper position in all floors as per TS, approved drawing, complete in all respect as per approved drawing and instruction of Engineer in Charge : Control room cum office building
40000093 | Inside wall painting for CRB | SER.CIVIL | ZCIV | LOT | 90289010 | 3240 | Inside walls and Ceiling: application of two coats of wall putty (water based) on the prepared surface, application of one coat of cement primer (oil bound) and three coats of oil bound distemper/emulsifier paint of approved quality and shade : Control room cum office building
40000094 | Outside wall painting for CRB | SER.CIVIL | ZCIV | LOT | 90289010 | 3240 | Outside walls: application of one coat of cement primer (oil bound) and two coats of weather seal coat of approve quality and shade on the prepared surfaces : Control room cum office building
40000095 | Painting work on stell for CRB | SER.CIVIL | ZCIV | LOT | 90289010 | 3240 | Steel work: application of one coat of primer on the prepared steel surfaces and two coats of synthetic enamel paint of approved quality and shade : Control room cum office building
40000096 | SS hand railing for CRB | SER.CIVIL | ZCIV | LOT | 90289010 | 3240 | Supplying, fitting and fixing of Stainless steel of 304 grade in hand railing using 50mm dia of 2mm thick circular pipe with Balustrade of size 32mm x 32mm x 2mm @ 0.90mtr. C/C and stainless square pipe bracing of size 32mm x 32mm x 2mm in 3 rows in stair case as per approved design and specification, buffing, polishing etc with cost, conveyance, cost of all labour,labour cess, T&P etc. required for the work complete in all respect as per direction of the Engineer-in-charge : Control room cum office building
40000097 | 1:2:2 roof slab for CRB | SER.CIVIL | ZCIV | LOT | 90289010 | 3240 | Providing 2.5 cm thick grading concrete(1:2:2) on roof slab using 6mm size hard granite chips as per TS, complete in all respect as per approved drawing and instruction of Engineer in Charge : Control room cum office building
40000098 | Anti termite treatment for CRB | SER.CIVIL | ZCIV | LOT | 90289010 | 3240 | Providing & applying of pre constructional anti-termite treatment as per TS, complete in all respect as per approved drawing and instruction of Engineer in Charge : Control room cum office building
40000099 | UPVC sliding windows for CRB | SER.CIVIL | ZCIV | LOT | 90289010 | 3240 | Providing and fixing of UPVC sliding windows in the Control room Building as per TS, complete in all respect as per approved drawing and instruction of Engineer in Charge : Control room cum office building
40000100 | Waterproofing of roof slab of CRB | SER.CIVIL | ZCIV | LOT | 90289010 | 3240 | Waterproofing to the roof slab as per TS complete in all respect as per approved drawing and instruction of Engineer in Charge : Control room cum office building
40000101 | Sunken slab WP for CRB | SER.CIVIL | ZCIV | LOT | 90289010 | 3240 | Water proofing to the sunken slab including providing and filling it with 40mm size brick bat as per TS complete in all respect as per approved drawing and instruction of Engineer in Charge : Control room cum office building
40000102 | Raised flooring in CRB | SER.CIVIL | ZCIV | LOT | 90289010 | 3240 | Providing and fixing removable Raised/False Flooring System in the control room as per TS complete in all respect as per approved drawing and instruction of Engineer in Charge : Control room cum office building
40000103 | Plinth protection for CRB | SER.CIVIL | ZCIV | LOT | 90289010 | 3240 | Plinth Potection for control room building as per the provided drawing and as per sepcification in TS : Control room cum office building
40000104 | Covered drain in CRB | SER.CIVIL | ZCIV | LOT | 90289010 | 3240 | Construction of covered drain for control room building as per the provided drawing and as per specification in TS : Control room cum office building
40000105 | PHD fittings in CRB | SER.CIVIL | ZCIV | LOT | 90289010 | 3240 | Provision of PHD and other fittings of Jaguar make for the control room building (in Toilets, wash room, overhead water tank of adequate capacity etc) of reputed make, provision of rain water discharge pipes at different locations and etc as per requirement and approved drawing. Provision of rain water discharge pipes at different locations and two nos of over head water tank of 2000 ltrs capacity etc as per requirement and approved drawing. All bath room & toilet shall have water & termite proof doors and provision of sliding louvers with exhaust fan : Control room cum office building
40000106 | Septic tan for CRB | SER.CIVIL | ZCIV | LOT | 90289010 | 3240 | Construction of septic tank and soak pit for control room building as per the provided drawing and as per specification in TS : Control room cum office building
40000108 | Fire alarm for CRB | SER.CIVIL | ZCIV | LOT | 90289010 | 3240 | Provision of Fire alarm system for the control room building as per the provided drawing and as per specification in TS : Control room cum office building
40000109 | False ceiling for CRB | SER.CIVIL | ZCIV | LOT | 90289010 | 3240 | Provision of false ceiling in the control room building (Control room, Office space, Cabins, rest rooms, Communication room, ACDC room & lobby) as per specification mentioned in the civil section & approved drawings including, relay panel room, office room, SAS room, conference room, transit room etc as per direction of the engineer in charge : Control room cum office building
40000110 | Excavation for Gate & SS | SER.CIVIL | ZCIV | LOT | 90289010 | 3240 | Earthwork excavation (for any work, open cast or pile foundations including cost of boring etc) in all kinds of soil as per drawing and technical specificationcomplete in all respect including backfilling of the usable soil, supplying & filling the foundation, plint with sand, compaction, carriage & disposal of the unsuable material as per requirement to complete the work in all respect and instruction of Engineer in Charge: MAIN GATE, WICKET GATE & SECURITY SHED
40000111 | PCC 1:3:6 for Gate & SS | SER.CIVIL | ZCIV | LOT | 90289010 | 3240 | Providing and lying Plain Cement Concrete of proportion (1:3:6) in foundation and floors using 4cm (1 1/2") 0 mm & down grade black hard crusher broken granite stone metal, washed and screened sharp sand of approved quality from approved quarry including hoisting, lowering, laying the concrete, ramming, watering and curing etc. complete to required thickness including cost of all materials, conveyance, loading, unloading,cost of labours, T&P, hire & running charges of concrete mixer, etc. all complete as per the direction of the Engineer -in -charge : MAIN GATE, WICKET GATE & SECURITY SHED
40000112 | M-25 for Gate & CRB | SER.CIVIL | ZCIV | LOT | 90289010 | 3240 | Providing and laying in position ready mixed M-25 grade concrete having compressive strength at 28 days test not less than 250 kg/ sq.cm for reinforced cement concrete work, using cement content as per approved design mix, manufactured in fully automatic batching plant and transported to site of work in transit mixer for all leads, having continuous agitated mixer, manufactured as per mix design of specified grade for reinforced cement concrete work including pumping of R.M.C. from transit mixer to site of laying , including the cost of centering, shuttering finishing and excluding reinforcement including cost of admixtures in recommended proportions as per IS : 9103 to accelerate/ retard setting of concrete, and hoisting, lowering, laying and compacting concrete, watering and curing and finishing the exposed surfaces smooth with cost, conveyance, royalties, of all materials with all labour,Labour cess and T&P required for the work improve workability without impairing strength and durability as per direction of the Engineer - in - charge : MAIN GATE, WICKET GATE & SECURITY SHED
40000113 | Reinforcement steel for Gate & SS | SER.CIVIL | ZCIV | LOT | 90289010 | 3240 | Cutting, straightening coiled or bent up M.S. rods, HYSD steel or Tor Steel (SAIL, RINL, TATA, Jindal) welding or jointing if necessary, bending, binding, tying the grills as required for RCC works, and hoisting, lowering and placing in proper position according to approved designs and drawings including cost, conveyance, loading, unloading, M.S. rods, HYSD steel or Tor steel and binding wires of 18 to 20 gauge required for the work and cost of all labour, sundries, T&P and scaffolding complete in all respect as directed by the Engineer-in-Charge : MAIN GATE, WICKET GATE & SECURITY SHED
40000114 | Brick masonry for Gate & SS | SER.CIVIL | ZCIV | LOT | 90289010 | 3240 | Fly Ash brick masonry using fly ash bricks of size 25 cm. x 12 cm. x 8 cm. having crushing strength not less than 75 kg. Per Sqr. Cm. in cement mortar of mix (1:6) with ordinary portland cement (OPC) and screened & washed sand for mortar after immersing the bricks for 6 (Six) hours in water before use including splays cutting, circular moulding, corbelling, chamfering and similar such type of works, watering and curing etc. including cost, conveyance, loading, unloading, royalties of all materials, cost of all labour, scaffolding, sundries, T&P required for the works etc. complete in all respect as directed by the Engineer-in-charge : MAIN GATE, WICKET GATE & SECURITY SHED
40000115 | CP for inside walls for Gate & SS | SER.CIVIL | ZCIV | LOT | 90289010 | 3240 | Providing 12 mm. thick cement plaster (1:6) finished smooth to inside brick walls after racking out the joints including watering and curing with cost, conveyance, loading, unloading, royalties of all materials, cost of all labour, T&P, sundries and scaffolding required for the work etc. with providing grooves as directed by the Engineer in charge : MAIN GATE, WICKET GATE & SECURITY SHED
40000116 | CP for outside walls for Gate & SS | SER.CIVIL | ZCIV | LOT | 90289010 | 3240 | Providing 16mm thick cement plaste ( 1:6) finished even and smooth on outside masonry walls including racking out joints, scrapping and cleaning the surface and finishing the plastered surface smooth to proper plumbs and levels and providing grooves as shown in the drawing including cost of all materials, labour, conveyance, loading and unloading, royalty, scaffolding, watering, curing, sundries, tools and plants, etc., complete excluding GST as per the direction of the Engineer-in-charge : MAIN GATE, WICKET GATE & SECURITY SHED
40000117 | 1:4 mortar to RCC for Gate & SS | SER.CIVIL | ZCIV | LOT | 90289010 | 3240 | Providing 6mm thick cement plaster in cement mortar of (1:4) to RCC surfaces such as ceilings of roof slabs, stairs, landings, chajja, shelves, columns, beams and lofts etc. including roughening/chipping, scraping and cleaning and finishing the plastered surface smooth using wooden floats, bars, etc. only to proper plumbs and level, making grooves, beads and drip coarse to give required ornamental finish as per drawing including cost of all materials, conveyance, loading and unloading, royalties, cost of all labour, scaffolding, staging, watering before plastering and curing, sundries and T&P, etc. complete as per direction of the Engineer-in-charge : MAIN GATE, WICKET GATE & SECURITY SHED
40000118 | Tile flooring for Gate & SS | SER.CIVIL | ZCIV | LOT | 90289010 | 3240 | Providing vitrified tile flooring using Matt vitrified tiles having thickness of 8mm to 10mm conforming to IS 13756 of 600mm x 600mm Colour & Printed Series (homogeneous) of approved quality of Somany / Kajaria / Johnson in all floors at all height on 20mm thick bed of cement mortar of mix (1:4) laid in proper slope and gradient with screened and washed sharp sand for mortar and grouted with epoxy grout with required quantities of pigments of approved marks to match the shades of the vitrified tile if required watering and curing for 21 days, including cost, conveyance, loading, unloading, royalties and taxes of all materials, cost of all labour, sundries, T&P required for the work, complete in all respect as per specification and direction of Engineer-in-charge : MAIN GATE, WICKET GATE & SECURITY SHED
40000119 | Tile in dado for Gate & SS | SER.CIVIL | ZCIV | LOT | 90289010 | 3240 | Supplying, fitting and Fixing Matt finish full body vitrified tile in dado /skirting of 10MM thick, size 600mm x 300mm with water absorption less than 0.3 % of Somany / Kajaria / Johnson of approved make having base price of the tile Rs. 90 / sqft confirming to I.S.15622 laid on 12mm thick cement mortar (1:3) (1 cement : 3 coarse sand) and filling joints with white cement of approved quality including cost of all materials, labour, T&P etc. required for the work all complete as per direction of Engineer-in-charge. (Note- sample of tiles shall be approved before procurement and use) : MAIN GATE, WICKET GATE & SECURITY SHED
40000121 | PC door frame for Gate & SS | SER.CIVIL | ZCIV | LOT | 90289010 | 3240 | Providing and fixing in position wood plastic composite door frame with appropriate length of ETA Approved carbon steel galvanized (minimum 5 microns) double threaded 6.8 grade Polyamide PA 6 grade sleeve HRD C 10 anchor suitable for fastenings both on concrete & masonary/aerated blocks including cost of all materials, labours, T & P etc required for the work. complete in all respect as directed by the Engineer-in-charge : MAIN GATE, WICKET GATE & SECURITY SHED
40000122 | WPC door for Gate & SS | SER.CIVIL | ZCIV | LOT | 90289010 | 3240 | Providing and fixing of 35mm thick WPC Door Shutter(Solid) with teak edge leaping to the periphery of the shutter with pilishing as per detailed drawing with including, all hardwares & fixtures, SS tower bolt(150mm), Door stopper, SS aldrop(250mm), SS handle(200mm length), ss handle (150mm length) & SS Butt hinges -125mm x 65mm x2.12mm .including cost, conveyance, loading, T&P required for the work etc. complete in all respect as directed by the Engineer-in-charge : MAIN GATE, WICKET GATE & SECURITY SHED
40000123 | MS grill fro gate & SS | SER.CIVIL | ZCIV | LOT | 90289010 | 3240 | Supplying, fitting and fixing of M.S grills, Grill window ( as per I.S. specification and as per approved drawings ) in proper position in all floors and at all height including making holes to brick walls/ R.C.C structure/wood work etc. and making good to the damaged walls/ structures with cement concrete (1:2:4) with black hard crusher broken granite stone chips of 12mm to 20mm size ( 20mm size not to exceeds 25% ) including watering and curing etc. complete in all respect as directed by the Engineer in charge ( W.I. / M.S. windows grills, grill gates, collapsible gates with top and bottom rails, steel windows, steel doors, steel frames for doors and windows, staircase and parapet railings square bar along with required nos. of nails and screws and other required materials of approved quality and approved size shall be supplied by the contractor at his own cost.) : MAIN GATE, WICKET GATE & SECURITY SHED
40000124 | Inside wall painting for Gate & SS | SER.CIVIL | ZCIV | LOT |  | 3240 | Inside walls painting: application of two coats of wall putty (water based) on the prepared surface, application of one coat of cement primer (oil bound) and three coats of oil bound distemper/emulsifier paint of approved quality and shade : MAIN GATE, WICKET GATE & SECURITY SHED
10000141 | Installation of 420 kV SF6 to air | SER.ELEC | ZEES | SET | 90289010 | 3210 | Erection of 420 kV, 3150 A, 63kA SF6 to Air Bushing
10000142 | Installation of SY bldg lighting protect | SER.ELEC | ZEES | LOT | 90289010 | 3210 | Switchyard buildings lightning protection (all materials & accessories like Shielding Wire, PG clamp, Test link, D shackle, other required materials etc) as per IS/National Building code standard and as per approved drawing
40000125 | Outside wall painting for Gate & SS | SER.CIVIL | ZCIV | LOT | 90289010 | 3240 | Outside walls painting: application of one coat of cement primer (oil bound) and two coats of weather seal coat of approve quality and shade on the prepared surfaces : MAIN GATE, WICKET GATE & SECURITY SHED
40000126 | Painting in steel for Gate & SS | SER.CIVIL | ZCIV | LOT | 90289010 | 3240 | Steel work: application of one coat of primer on the prepared steel surfaces and two coats of synthetic enamel paint of approved quality and shade : MAIN GATE, WICKET GATE & SECURITY SHED
40000127 | 1:2:2 CC on roof slab for Gate & SS | SER.CIVIL | ZCIV | LOT | 90289010 | 3240 | Providing 2.5 cm thick grading concrete(1:2:2) on roof slab using 6mm size hard granite chips as per TS, complete in all respect as per approved drawing and instruction of Engineer in Charge : MAIN GATE, WICKET GATE & SECURITY SHED
40000128 | Antitermite for Gate & SS | SER.CIVIL | ZCIV | LOT | 90289010 | 3240 | Providing & applying of pre constructional anti-termite treatment as per TS, complete in all respect as per approved drawing and instruction of Engineer in Charge : MAIN GATE, WICKET GATE & SECURITY SHED
40000129 | UPVC for Gate & SS | SER.CIVIL | ZCIV | LOT | 90289010 | 3240 | Providing and fixing of UPVC sliding windows in the Transit house as per TS, complete in all respect as per approved drawing and instruction of Engineer in Charge : MAIN GATE, WICKET GATE & SECURITY SHED
40000130 | WP roof slab for Gate & SS | SER.CIVIL | ZCIV | LOT | 90289010 | 3240 | Waterproofing to the roof slab as per TS complete in all respect as per approved drawing and instruction of Engineer in Charge: MAIN GATE, WICKET GATE & SECURITY SHED
40000131 | GFRC for Gate & SS | SER.CIVIL | ZCIV | NOS | 90289010 | 3240 | Manufacturing, providing and installation of GFRC mouldings (Glass Fiber Reinforced Concrete): letter size- (450mm(h) x 40mm (d) x 50mm (w)) : MAIN GATE, WICKET GATE & SECURITY SHED
40000132 | OPTCL logo for Gate & SS | SER.CIVIL | ZCIV | NOS | 90289010 | 3240 | OPTCL Logo : MAIN GATE, WICKET GATE & SECURITY SHED
40000133 | Electrical works for Gate & SS | SER.CIVIL | ZCIV | LOT | 90289010 | 3240 | Provision of Electrical works in the security shed as per the provided drawing and as per specification in TS : MAIN GATE, WICKET GATE & SECURITY SHED
40000135 | RCC for Outdoor bay kiosks | SER.CIVIL | ZCIV | LOT | 90289010 | 3240 | RCC volume including MS rods (FE-500-TATA/ RINL/ Sail/JINDAL) as per BIS-1786 (including, column ,Beams and roofs etc) as per technical spec & approved drawings : Outdoor Bay Kisoks
40000136 | Brick masonry for outdoor bay kiosks | SER.CIVIL | ZCIV | LOT | 90289010 | 3240 | Fly ash Brick masonry by using fly ash Fly ash Brick work in cement sand mortar 1: 5 with Fly ash Bricks of class designation 75 as per technical spec & approved drawings : Outdoor Bay Kisoks
40000137 | Flooring in outdoor Bay kiosks | SER.CIVIL | ZCIV | LOT | 90289010 | 3240 | Flooring of GIS room shall be epoxy paint of adequate thickness & Flooring adjacent panel rooms shall be with vitrified digital double charged tiles with dado as per technical spec & approved drawings. Provision of window blinders in the Panel room. : Outdoor Bay Kisoks
40000138 | Wall for outdoor bay kiosks | SER.CIVIL | ZCIV | LOT | 90289010 | 3240 | External and internal wall (External (18mm thk ) and internal (12 mm thk) wall and ceiling plastering as per technical spec mentioned in the civil section) & approved drawings : Outdoor Bay Kisoks
40000139 | Celling in outdoor bay kiosks | SER.CIVIL | ZCIV | LOT | 90289010 | 3240 | Provision of ceiling in the adjacent panel room area as per specification mentioned in the civil section & approved drawings : Outdoor Bay Kisoks
40000140 | Doors for outdoor bay kiosks | SER.CIVIL | ZCIV | LOT | 90289010 | 3240 | Doors shall be of Hinge type with locking facility and shall be of heat insulated type. As per technical spec & approved drawing : Outdoor Bay Kisoks
40000141 | Wiring for outdoor bay kiosks | SER.CIVIL | ZCIV | LOT | 90289010 | 3240 | Internal concealed wiring (including supply of flexible copper FRP 1.1 KV PVC wire,conduits & its accessories,modular type switches having ISI mark & switch board,Junction boxes with required MCB & Earth leakage detector switcghear etc. of Legrand make),fixing of lighting fixtures & switchgear , Erection of all Lighting FIXTURES & LAMPS (LED), D.C emergency lighting (including supply). Concealed internal wiring for Cable connection for Internet LAN, socket for using Telephone including supply of all materials,board,connectors etc as required should also be considered : Outdoor Bay Kisoks
40000142 | Fire detection for outdoor bay kiosks | SER.CIVIL | ZCIV | LOT | 90289010 | 3240 | Provision of smoke and fire detection & Alarm system of the building. Provision of conventional fire fighting equipment(including supply of FFE) at strategic locatiosn suitable for wall hanging. At the entrance of the cable trench to the control room building to prevent fire, sand barrier of effective size to be provided as per relevant safety codes and direction of engineer in charge : Outdoor Bay Kisoks
40000143 | Excavation for SP & TW | SER.CIVIL | ZCIV | M3 | 90289010 | 3240 | Excavation of all type of soil for stone pitching & Toe wall
40000144 | PCC 1:3:6 for SP & TW | SER.CIVIL | ZCIV | M3 | 90289010 | 3240 | P.C.C (1:3:6): Lean Concrete Grade M-10 for stone pitching & Toe wall
40000145 | PCC 1:2:4 for SP & TW | SER.CIVIL | ZCIV | M3 | 90289010 | 3240 | P.C.C (1:2:4): Lean Concrete Grade M-15 for stone pitching/Toe wall
40000146 | RCC vaolume for FF & DG bldg | SER.CIVIL | ZCIV | LOT | 90289010 | 3240 | RCC volume including MS rods (FE-500-TATA/ RINL/ Sail/JINDAL) as per BIS-1786 (for Pile foundation with cost of boring, Column ,Beams and roofs etc. ) as per technical spec & approved drawings : Fire fighting & DG building
40000147 | brick masonry for FF & DG bldg | SER.CIVIL | ZCIV | LOT | 90289010 | 3240 | Brick masonry work in cement sand mortar 1: 6 with bricks of class designation 75kg/mm2 as per technical spec & approved drawings : Fire fighting & DG building
40000148 | Flooring on floor 1 of FF & DG bldg | SER.CIVIL | ZCIV | LOT | 90289010 | 3240 | Concrete Flooring to be provided on the floor l of the DG cum Fire Fighting room as per technical spec & approved drawings : Fire fighting & DG building
40000150 | UPVC door for FF & DG bldg | SER.CIVIL | ZCIV | LOT | 90289010 | 3240 | Doors and windows shall be of sliding type with locking facility and shall be of UPVC with double layer glaze of 6mm & windows shall have aluminium grills. As per technical spec & approved drawing : Fire fighting & DG building
40000151 | PHD fittings in FF & DG bldg | SER.CIVIL | ZCIV | LOT | 90289010 | 3240 | Provision of PHD and other fittings of reputed (Jaguar make) having ISI mark ,provision of rain water discharge pipes at different locations and etc as per requirement and approved drawing & technical specification & as per instruction of Engg- in-Charge. It includes supply of all types of materials of reputed make, labour etc to complete the work. Doors shall be of solid heavy duty PVC type : Fire fighting & DG building
40000152 | Wiring for FF & DG bldg | SER.CIVIL | ZCIV | LOT | 90289010 | 3240 | Internal concealed wiring & supply & fixing of lighting fixtures(LED) ,fans and regulators(Electronic regulator) ,exhaust fan,D.C emergency lighting INCLUDING SUPPLY OF ALL ITEMS as per spec & approved drawing : Fire fighting & DG building
40000153 | Smoke & FD for FF & DG bldg | SER.CIVIL | ZCIV | LOT | 90289010 | 3240 | Supply & installation of Fire Fighting :- Provision of smoke and fire detection system of the building : Fire fighting & DG building
40000154 | Water tank for FF & DG bldg | SER.CIVIL | ZCIV | LOT | 90289010 | 3240 | Provision of Water Tank for fire fighting below ground : Fire fighting & DG building
40000155 | Wall plastering for FF & DG bldg | SER.CIVIL | ZCIV | LOT | 90289010 | 3240 | External and internal wall (External (18mm thk ) and internal (12 mm thk) wall and ceiling plastering as per technical spec mentioned in the civil section) : Fire fighting & DG building
40000156 | Anti weed treatment in SS area | SER.CIVIL | ZCIV | M2 | 90289010 | 3240 | Anti-weed treatment in switchyard areas, control room etc.
40000157 | Sand bed in SS area | SER.CIVIL | ZCIV | LOT | 90289010 | 3240 | Provision of sand bed including all associated works.
40000158 | Color coding in Switchyard | SER.CIVIL | ZCIV | LOT | 90289010 | 3240 | Colour coding of equipment and bay marking inside switchyard
40000159 | Watch tower in switchyard | SER.CIVIL | ZCIV | NOS | 90289010 | 3240 | Construction of RCC Security watch tower at the corner of the s/y.
40000160 | Excavation for Tr. House | SER.CIVIL | ZCIV | LOT | 90289010 | 3240 | Earthwork excavation (for any work, open cast or pile foundations including cost of boring etc) in all kinds of soil as per drawing and technical specificationcomplete in all respect including backfilling of the usable soil, supplying & filling the foundation, plint with sand, compaction, carriage & disposal of the unsuable material as per requirement to complete the work in all respect and instruction of Engineer in Charge : Transit House
40000161 | PCC 1:3:6 for Tr. House | SER.CIVIL | ZCIV | LOT | 90289010 | 3240 | Providing and laying Plain Cement Concrete of proportion (1:3:6) in foundation and floors using 4cm (1 1/2") 0 mm & down grade black hard crusher broken granite stone metal, washed and screened sharp sand of approved quality from approved quarry including hoisting, lowering, laying the concrete, ramming, watering and curing etc. complete to required thickness including cost of all materials, conveyance, loading, unloading,cost of labours, T&P, hire & running charges of concrete mixer, etc. all complete as per the direction of the Engineer -in -charge : Transit House
40000162 | PCC 1:2:4 for Tr. House | SER.CIVIL | ZCIV | LOT | 90289010 | 3240 | Providing & laying Plain cement concrete (1:2:4) using 12mm size black hard crusher broken granite chips of approved quality from approved quarry including hoisting, lowering and laying concrete in layers, watering, curing etc. complete including cost, conveyance, royalties and taxes of all materials with labour, cess and T&P etc. required for the work complete : Transit House
40000163 | M-25 for Tr. House | SER.CIVIL | ZCIV | LOT | 90289010 | 3240 | Providing and laying in position ready mixed M-25 grade concrete having compressive strength at 28 days test not less than 250 kg/ sq.cm for reinforced cement concrete work (foundations, columns, Beams, lintels, chhajas, roof slabs, stair case etc), using cement content as per approved design mix, manufactured in fully automatic batching plant and transported to site of work in transit mixer for all leads, having continuous agitated mixer, manufactured as per mix design of specified grade for reinforced cement concrete work including pumping of R.M.C. from transit mixer to site of laying , including the cost of centering, shuttering finishing and excluding reinforcement including cost of admixtures in recommended proportions as per IS : 9103 to accelerate/ retard setting of concrete, and hoisting, lowering, laying and compacting concrete, watering and curing and finishing the exposed surfaces smooth with cost, conveyance, royalties, of all materials with all labour,Labour cess and T&P required for the work improve workability without impairing strength and durability as per direction of the Engineer - in - charge : Transit House
40000164 | Reinforcement steel for Tr. House | SER.CIVIL | ZCIV | LOT | 90289010 | 3240 | Cutting, straightening coiled or bent up M.S. rods, HYSD steel or Tor Steel (SAIL, RINL, TATA, Jindal) welding or jointing if necessary, bending, binding, tying the grills as required for RCC works, and hoisting, lowering and placing in proper position according to approved designs and drawings including cost, conveyance, loading, unloading, M.S. rods, HYSD steel or Tor steel and binding wires of 18 to 20 gauge required for the work and cost of all labour, sundries, T&P and scaffolding complete in all respect as directed by the Engineer-in-Charge : Transit House
40000165 | Brick masonry for Tr. House | SER.CIVIL | ZCIV | LOT | 90289010 | 3240 | Fly Ash brick masonry using fly ash bricks of size 25 cm. x 12 cm. x 8 cm. having crushing strength not less than 75 kg. Per Sqr. Cm. in cement mortar of mix (1:6) for foundation and plinth and in cement mortar of mix (1:4) for other area in ground floor, first floor & head room with ordinary portland cement (OPC) and screened & washed sand for mortar after immersing the bricks for 6 (Six) hours in water before use including splays cutting, circular moulding, corbelling, chamfering and similar such type of works, watering and curing etc. including cost, conveyance, loading, unloading, royalties of all materials, cost of all labour, scaffolding, sundries, T&P required for the works etc. complete in all respect as directed by the Engineer-in-charg : Transit House
40000166 | 1:6 CP for inside wall for Tr. House | SER.CIVIL | ZCIV | LOT | 90289010 | 3240 | Providing 16 mm. thick cement plaster (1:6) finished smooth to inside brick walls after racking out the joints including watering and curing with cost, conveyance, loading, unloading, royalties of all materials, cost of all labour, T&P, sundries and scaffolding required for the work etc. with providing grooves as directed by the Engineer in charge : Transit House
40000167 | CP for outside wall for Tr. House | SER.CIVIL | ZCIV | LOT | 90289010 | 3240 | Providing 18mm C.P. in two coats underlayer 12mm C.P. 1:5 and top layer 6mm thick C.P. 1:6 finished even and smooth on outside masonry walls including racking out joints, scrapping and cleaning the surface and finishing the plastered surface smooth to proper plumbs and levels and providing grooves as shown in the drawing including cost of all materials, labour, conveyance, loading and unloading, royalty, scaffolding, watering, curing, sundries, tools and plants, etc., complete excluding GST as per the direction of the Engineer-in-charge : Transit House
40000168 | 1:4 cement mortar to RCC for Tr. House | SER.CIVIL | ZCIV | LOT | 90289010 | 3240 | Providing 6mm thick cement plaster in cement mortar of (1:4) to RCC surfaces such as ceilings of roof slabs, stairs, landings, chajja, shelves, columns, beams and lofts etc. including roughening/chipping, scraping and cleaning and finishing the plastered surface smooth using wooden floats, bars, etc. only to proper plumbs and level, making grooves, beads and drip coarse to give required ornamental finish as per drawing including cost of all materials, conveyance, loading and unloading, royalties, cost of all labour, scaffolding, staging, watering before plastering and curing, sundries and T&P, etc. complete as per direction of the Engineer-in-charge : Transit House
40000169 | Tile flooring for Tr. House | SER.CIVIL | ZCIV | LOT | 90289010 | 3240 | Providing vitrified tile flooring using Matt vitrified tiles having thickness of 8mm to 10mm conforming to IS 13756 of 600mm x 600mm Colour & Printed Series (homogeneous) of approved quality of Somany / Kajaria / Johnson in all floors at all height on 20mm thick bed of cement mortar of mix (1:4) laid in proper slope and gradient with screened and washed sharp sand for mortar and grouted with epoxy grout with required quantities of pigments of approved marks to match the shades of the vitrified tile if required watering and curing for 21 days, including cost, conveyance, loading, unloading, royalties and taxes of all materials, cost of all labour, sundries, T&P required for the work, complete in all respect as per specification and direction of Engineer-in-charge : Transit House
40000170 | Tile in dado for tr. House | SER.CIVIL | ZCIV | LOT | 90289010 | 3240 | Supplying, fitting and Fixing Matt finish full body vitrified tile in dado /skirting of 10MM thick, size 600mm x 300mm with water absorption less than 0.3 % of Somany / Kajaria / Johnson of approved make having base price of the tile Rs. 90 / sqft confirming to I.S.15622 laid on 12mm thick cement mortar (1:3) (1 cement : 3 coarse sand) and filling joints with white cement of approved quality including cost of all materials, labour, T&P etc. required for the work all complete as per direction of Engineer-in-charge. (Note- sample of tiles shall be approved before procurement and use : Transit House
40000171 | Tile works in toilets in Tr. House | SER.CIVIL | ZCIV | LOT | 90289010 | 3240 | Providing, fitting & fixing anti-skid ceramic floor tiles in flooring in toilets using special plain/ printed series anti-skid ceramic floor tile of premium grade (having minimum thickness 7 mm to 8 mm & size 300 mm x 300 mm confirming to IS 13755 of approved quality and shade of Somany/ Kajaria / Johnson on 20mm thick bed of cement mortar of mix (1:4) laid in proper slope and gradient with screened & washed sharp river sand for mortar ceramic floor tiles with neat white cement slurry, mixed with required (tiles are to be immersed in the water for required time before use) quantities of pigments of approved marks to match the shades of the anti-skid ceramic floor tiles if required including cost, conveyance, loading, unloading, stacking, royalties of all material, cost of all labour, sundries, T&P required for the work, watering, complete in all respect as per specification excluding GST as per specification as directed by Engineer-in-charge. (Note- sample of tiles shall be approved before procurement and use) : Transit House
40000172 | Wall tiles for toilet walls for Tr. Hous | SER.CIVIL | ZCIV | LOT | 90289010 | 3240 | Providing & Fixing tiles of size 30cm x 45 cm glazed ceramic wall tiles (All Toilet walls) of premium grade of approved quality and shade having thickness 8mm to 10mm confirming to IS 13755 in dados skirting and risers of steps on 12mm thick cement plaster (1:3) to proper slope, line and level including cutting to required size and shape, fixing at corners and splays etc including filling the joints with neat white cement slurry mixed with pigments to match the shade of the tiles including cost, Conveyance, loading, unloading, stacking, royalities of all materials, cost of all labour,T&P, sundries, watering and curing for the required period for the work complete in all respect excluding GST as directed by the Engineer-in-charge.(Note- Sample of tiles shall be approved before procurement and use.) : Transit House
40000174 | Granite in step risers for Tr. House | SER.CIVIL | ZCIV | LOT | 90289010 | 3240 | Providing Granite stone prepolished 10mm thick in dado of approved quality, colour and size in dado, riser of steps and dado of landings in all floors at all height on 12mm thick bed of cement mortar of mix (1:3) with screened and washed sharp sand for mortar and grouted with neat white cement slurry jointing the tile with neat white cement slurry mixed with required quantities of pigments of approved marks to match the shades of the granite tile if required watering and curing for 21 days, including cost, conveyance, loading, unloading, royalties of all materials, cost of all labour, T&P required for the work etc. complete in all respect as per specification and direction of Engineer-in-charge : Transit House
40000176 | PC door for Tr. House | SER.CIVIL | ZCIV | LOT | 90289010 | 3240 | Providing and fixing in position wood plastic composite door frame with appropriate length of ETA Approved carbon steel galvanized (minimum 5 microns) double threaded 6.8 grade Polyamide PA 6 grade sleeve HRD C 10 anchor suitable for fastenings both on concrete & masonary/aerated blocks including cost of all materials, labours, T & P etc required for the work. complete in all respect as directed by the Engineer-in-charge : Transit House
40000177 | Thick flush door for Tr. House | SER.CIVIL | ZCIV | LOT | 90289010 | 3240 | Providing , fitting & fixing of 32mm thick flush door shutter with 32mm thick BWP block board and pasting 1 mm thick laminate to both sides with adhesive including fitting & fixing of all fixtures like godrej make ofice lock haveing model. No. 6548. Godrej make door clouser having model no- 2701. including cost of all materials, all labour, all T&P etc. required for the work complete in all respect as per the direction of the Engineer-in-Charge excluding G.S.T. : Transit House
40000178 | MS Grills for Tr. House | SER.CIVIL | ZCIV | LOT | 90289010 | 3240 | Supplying, fitting and fixing of M.S grills, Grill window ( as per I.S. specification and as per approved drawings ) in proper position in all floorsas per TS, approved drawing, complete in all respect as per approved drawing and instruction of Engineer in Charge : Transit House
40000179 | Inside wall painting for Tr. House | SER.CIVIL | ZCIV | LOT | 90289010 | 3240 | Inside walls: application of two coats of wall putty (water based) on the prepared surface, application of one coat of cement primer (oil bound) and three coats of oil bound distemper/emulsifier paint of approved quality and shade : Transit House
40000180 | Outside wall painting for Tr. House | SER.CIVIL | ZCIV | LOT | 90289010 | 3240 | Outside walls: application of one coat of cement primer (oil bound) and two coats of weather seal coat of approve quality and shade on the prepared surfaces : Transit House
40000181 | Painting in steel for Tr. House | SER.CIVIL | ZCIV | LOT | 90289010 | 3240 | Steel work: application of one coat of primer on the prepared steel surfaces and two coats of synthetic enamel paint of approved quality and shade : Transit House
40000182 | 1:2:2 concrete for roof slab fo Tr. Hous | SER.CIVIL | ZCIV | LOT | 90289010 | 3240 | Providing 2.5 cm thick grading concrete(1:2:2) on roof slab using 6mm size hard granite chips as per TS, complete in all respect as per approved drawing and instruction of Engineer in Charge : Transit House
40000183 | Anti termite treatment for Tr. House | SER.CIVIL | ZCIV | LOT | 90289010 | 3240 | Providing & applying of pre constructional anti-termite treatment as per TS, complete in all respect as per approved drawing and instruction of Engineer in Charge : Transit House
40000184 | UPVC window for Tr. House | SER.CIVIL | ZCIV | LOT | 90289010 | 3240 | Providing and fixing of UPVC sliding windows in the Transit house as per TS, complete in all respect as per approved drawing and instruction of Engineer in Charge : Transit House
40000185 | WP to roof slab for tr. House | SER.CIVIL | ZCIV | LOT | 90289010 | 3240 | Waterproofing to the roof slab as per TS complete in all respect as per approved drawing and instruction of Engineer in Charge : Transit House
40000186 | WP to sunken slab for Tr. House | SER.CIVIL | ZCIV | LOT | 90289010 | 3240 | Water proofing to the sunken slab including providing and filling it with 40mm size brick bat as per TS complete in all respect as per approved drawing and instruction of Engineer in Charge : Transit House
40000187 | Tactile tile in Tr. House | SER.CIVIL | ZCIV | LOT | 90289010 | 3240 | Providing and laying tactile tile (for vision impaired persons as per standards) of size 300x300x9.8 mm having with water absorption less than 0.5% and conforming to IS:15622 of approved make in all colours and shades in for outdor floors such as footpath, courtyard, multi modals location etc., laid on 20mm thick base of cement mortar 1:4 (1 cement : 4 coarse sand) in all shapes & patterns including grouting the joints with white cement mixed with matching pigments etc. complete as per direction of Engineer-in-Charge : Transit House
40000188 | Chequered tile for Tr. House | SER.CIVIL | ZCIV | LOT | 90289010 | 3240 | Supplying, fitting and fixing in position 16mm thick chequred tile of approved make and quality, colour and size in all floors at all height on 25mm thick bed of cement mortar of mix (1:1) laid in proper slope and gradient with screened and washed sharp sand for mortar and with Portland Slag Cement (PSC) grouted with neat white cement slurry with required quantities of pigments of approved marks watering and curing for 21 days, including cost, conveyance, loading, unloading, royalties and taxes of all materials, cost of all labour, sundries, T&P required for the work complete in all respect as directed by the Engineer-in-charge : Transit House
40000189 | Plinth protection for Tr. House | SER.CIVIL | ZCIV | LOT | 90289010 | 3240 | Plinth Potection for Transit house as per the provided drawing and as per sepcification in TS : Transit House
40000190 | Covered drain for Tr. House | SER.CIVIL | ZCIV | LOT | 90289010 | 3240 | Construction of covered drain for Transit house as per the provided drawing and as per specification in TS : Transit House
40000191 | PH work for Tr. House | SER.CIVIL | ZCIV | LOT | 90289010 | 3240 | Provision of PH work for the Transit house as per the provided drawing and as per specification in TS : Transit House
40000192 | Spectic tanl fro Tr. House | SER.CIVIL | ZCIV | LOT | 90289010 | 3240 | Construction of septic tank and soak pit for Transit house as per the provided drawing and as per specification in TS : Transit House
40000193 | Electrical work for Tr. House | SER.CIVIL | ZCIV | LOT | 90289010 | 3240 | Provision of Electrical works the Transit house as per the provided drawing and as per specification in TS : Transit House
40000194 | Furnishings for Tr. House | SER.CIVIL | ZCIV | LOT | 90289010 | 3240 | Furnishings for transit house: Transit House
40000195 | Excavation for 400 kV GIS bldg | SER.CIVIL | ZCIV | LOT | 90289010 | 3240 | Earthwork excavation (for any work, open cast or pile foundations including cost of boring etc) in all kinds of soil as per drawing and technical specificationcomplete in all respect including backfilling of the usable soil, supplying & filling the foundation, plint with sand, compaction, carriage & disposal of the unsuable material as per requirement to complete the work in all respect and instruction of Engineer in Charge : 400 kV GIS building
40000196 | PCC 1:3:6 for 400 kV GIS bldg | SER.CIVIL | ZCIV | LOT | 90289010 | 3240 | Providing and laying Plain Cement Concrete of proportion (1:3:6) in foundation and floors using 4cm (1 1/2") 0 mm & down grade black hard crusher broken granite stone metal, washed and screened sharp sand of approved quality from approved quarry including hoisting, lowering, laying the concrete, ramming, watering and curing etc. complete to required thickness including cost of all materials, conveyance, loading, unloading,cost of labours, T&P, hire & running charges of concrete mixer, etc. all complete as per the direction of the Engineer -in -charge : 400 kV GIS building
40000197 | Reinforcement for 400 kV GIS bldg | SER.CIVIL | ZCIV | LOT | 90289010 | 3240 | RCC volume including MS rods (FE-500-TATA/ RINL/ Sail/JINDAL) as per BIS-1786 (including, column ,Beams and roofs etc) as per technical spec & approved drawings. This also includes the pile (including cost of boring) or open foundation as per the design based on the actual soil condition of the site : 400 kV GIS building
40000198 | Brick masonry for 400 kV GIS bldg | SER.CIVIL | ZCIV | LOT | 90289010 | 3240 | Fly ash Brick masonry by using fly ash Fly ash Brick work in cement sand mortar 1: 5 with Fly ash Bricks of class designation 75 as per technical spec & approved drawings : 400 kV GIS building
40000199 | GIS flooring for 400kV GIS bldg | SER.CIVIL | ZCIV | LOT | 90289010 | 3240 | Flooring of GIS room shall be epoxy paint of adequate thickness & Flooring adjacent panel rooms shall be with vitrified digital tiles with dado as per technical spec & approved drawings : 400 kV GIS building
40000200 | Wall plastering for 400kV GIS bldg | SER.CIVIL | ZCIV | LOT | 90289010 | 3240 | External and internal wall (External (18mm thk) and internal (12 mm thk) wall and ceiling plastering as per technical spec mentioned in the civil section) & approved drawings : 400 kV GIS building
40000201 | Celling in panel room for 400kV GIS buil | SER.CIVIL | ZCIV | LOT | 90289010 | 3240 | Provision of ceiling in the adjacent panel room area as per specification mentioned in the civil section & approved drawings. Provision of window blinders in the Panel room : 400 kV GIS building
40000202 | UPVC door for 400kV GIS bldg | SER.CIVIL | ZCIV | LOT | 90289010 | 3240 | Doors and windows shall be of sliding type with locking facility and shall be of UPVC with double layer glaze(taughned)of 6mm & windows shall have aluminium grills. As per technical spec & approved drawing : 400 kV GIS building
40000203 | wiring for 400 kV GIS bldg | SER.CIVIL | ZCIV | LOT | 90289010 | 3240 | Internal concealed wiring (including supply of flexible copper FRP 1.1 KV PVC wire,conduits & its accessories,modular type switches having ISI mark & switch board,Junction boxes with required MCB & Earth leakage detector switcghear etc. (of Legrand make),fixing of lighting fixtures & switchgear , Erection of all Lighting FIXTURES & LAMPS (LED), D.C emergency lighting (including supply). Concealed internal wiring for Cable connection for Internet LAN, socket for using Telephone including supply of all materials,board,connectors etc as required should also be considered. Cabling for EOT crane including supply and installation of Switch Board panel required for EOT crane. This is as per approved drawing and direction of Engineer In charge : 400 kV GIS building
40000204 | FD system for 400 kV GIS bldg | SER.CIVIL | ZCIV | LOT | 90289010 | 3240 | Provision of smoke and fire detection & Alarmsystem of the building. Provision of conventional fire fighting equipment(including supply of FFE) at strategic locatiosn suitable for wall hanging. At the entrance of the cable trench to the control room building to prevent fire, sand barrier of effective size to be provided as per relevant safety codes and direction of engineer in charge : 400 kV GIS building
40000205 | EOT crane rail for 400 kV GIS bldg | SER.CIVIL | ZCIV | LOT | 90289010 | 3240 | Provision of rails & other arrangement including all type of Civil works for EOT crane. This is as per the standard practice adopted in GIS sub-station and as directed by the Engineer in Charge : 400 kV GIS building
40000206 | Rain water pipes for 400 kV GIS bldg | SER.CIVIL | ZCIV | LOT | 90289010 | 3240 | Provision of rain water discharge pipes at different locations and etc as per requirement and approved drawing. It includes supply of all types of materials of reputed make, labour etc to complete the work : 400 kV GIS building
40000208 | 1:2:2 concrete for 400kV GIS bldg | SER.CIVIL | ZCIV | LOT | 90289010 | 3240 | Providing 2.5 cm thick grading concrete(1:2:2) on roof slab using 6mm size hard granite chips as per TS, complete in all respect as per approved drawing and instruction of Engineer in Charge : 400 kV GIS building
40000209 | WP to roof slab for 400 kV GIS bldg | SER.CIVIL | ZCIV | LOT | 90289010 | 3240 | Waterproofing to the roof slab as per TS complete in all respect as per approved drawing and instruction of Engineer in Charge : 400 kV GIS building
40000210 | Ventilation for 400 kV GIS bldg | SER.CIVIL | ZCIV | LOT | 90289010 | 3240 | Installation of Ventilation system of all equipment and materials as per technical specification (design calculation to be submitted : 400 kV GIS building
40000212 | EOT crane for 400 kV GIS bldg | SER.CIVIL | ZCIV | LOT | 90289010 | 3240 | Erection of EOT Crane for GIS building for 400 kV GIS station (7T Capacity safe working load & minimum height of crane have shall be 9.0 meters or as per actual requirement whichever is higher. The crane shall have minimum speeds under full load of: Speed (a) Hoisting 2 meters/minute (b) Cross Travel 10 meters/minute (c) Long Travel 20 meters/minute (d) Creep speed shall be of 25% of operating speed.The crane shall be possible to be operated through the cable, through the pendant control and which shall be easily accessible from the floor of GIS building and through remote control device. ) including all accessories with control panel : 400 kV GIS building
10000143 | Air conditioning for 400 kV GIS bldg | SER.ELEC | ZEES | LOT | 90289010 | 3210 | Erection of 2 TR CAPACITY SPLIT AIR CONDITIONING UNITS WITH REMOTE CONTROL FACILITY: Fixing OF 5 star rated AIR CONDITIONERS, Automatic Voltage Stabiliser,CONTROL BOXES ETC FOR COMPLETING THE A.C SCHEME.(AS PER SPECIFICATION ) FOR 400KV GIS HALL LCC ROOM etc which includes all type of cables & wires and a main control switch gear kiosk having sufficient outlet for each air conditioner unit : 400 kV GIS building
40000213 | Indoor lighting for 400 kV GIS bldg | SER.CIVIL | ZCIV | LOT | 90289010 | 3240 | Installation of 400KV GIS BUILDING INDOOR LIGHTING: Including all required work complete in all respect to attain the required lux level as per specifiaction and instruction of Officer in charge : 400 kV GIS building
40000214 | Excavation for 220 kV GIS bldg | SER.CIVIL | ZCIV | LOT | 90289010 | 3240 | Earthwork excavation (for any work, open cast or pile foundations including cost of boring etc) in all kinds of soil as per drawing and technical specificationcomplete in all respect including backfilling of the usable soil, supplying & filling the foundation, plint with sand, compaction, carriage & disposal of the unsuable material as per requirement to complete the work in all respect and instruction of Engineer in Charge : 220kV GIS building
40000215 | PCC 1:3:6 for 220 kV GIS bldg | SER.CIVIL | ZCIV | LOT | 90289010 | 3240 | Providing and laying Plain Cement Concrete of proportion (1:3:6) in foundation and floors using 4cm (1 1/2") 0 mm & down grade black hard crusher broken granite stone metal, washed and screened sharp sand of approved quality from approved quarry including hoisting, lowering, laying the concrete, ramming, watering and curing etc. complete to required thickness including cost of all materials, conveyance, loading, unloading,cost of labours, T&P, hire & running charges of concrete mixer, etc. all complete as per the direction of the Engineer -in -charge : 220kV GIS building
40000216 | Reinforcement for 220 kV GIS bldg | SER.CIVIL | ZCIV | LOT | 90289010 | 3240 | RCC volume including MS rods (FE-500-TATA/ RINL/ Sail/JINDAL) as per BIS-1786 (including, column ,Beams and roofs etc) as per technical spec & approved drawings. This also includes the pile (including cost of boring) or open foundation as per the design based on the actual soil condition of the site : 220kV GIS building
40000217 | Brick masonry for 220 kV GIS bldg | SER.CIVIL | ZCIV | LOT | 90289010 | 3240 | Fly ash Brick masonry by using fly ash Fly ash Brick work in cement sand mortar 1: 5 with Fly ash Bricks of class designation 75 as per technical spec & approved drawings : 220kV GIS building
40000218 | GIS flooring for 220 kV GIS bldg | SER.CIVIL | ZCIV | LOT | 90289010 | 3240 | Flooring of GIS room shall be epoxy paint of adequate thickness & Flooring adjacent panel rooms shall be with vitrified digital tiles with dado as per technical spec & approved drawings : 220kV GIS building
40000219 | Wall plastering for 220 kV GIS bldg | SER.CIVIL | ZCIV | LOT | 90289010 | 3240 | External and internal wall (External (18mm thk ) and internal (12 mm thk) wall and ceiling plastering as per technical spec mentioned in the civil section) & approved drawings : 220kV GIS building
40000220 | Celling in panel room for 220 kV GIS bui | SER.CIVIL | ZCIV | LOT | 90289010 | 3240 | Provision of ceiling in the adjacent panel room area as per specification mentioned in the civil section & approved drawings. Provision of window blinders in the Panel room : 220kV GIS building
40000221 | UPVC door for 220 kV GIS bldg | SER.CIVIL | ZCIV | LOT | 90289010 | 3240 | Doors and windows shall be of sliding type with locking facility and shall be of UPVC with double layer glaze(taughned)of 6mm & windows shall have aluminium grills. As per technical spec & approved drawing : 220kV GIS building
40000222 | wiring for 220 kV GIS bldg | SER.CIVIL | ZCIV | LOT | 90289010 | 3240 | Internal concealed wiring (including supply of flexible copper FRP 1.1 KV PVC wire,conduits & its accessories,modular type switches having ISI mark & switch board,Junction boxes with required MCB & Earth leakage detector switcghear etc. (of Legrand make),fixing of lighting fixtures & switchgear , Erection of all Lighting FIXTURES & LAMPS (LED), D.C emergency lighting (including supply). Concealed internal wiring for Cable connection for Internet LAN, socket for using Telephone including supply of all materials,board,connectors etc as required should also be considered. Cabling for EOT crane including supply and installation of Switch Board panel required for EOT crane. This is as per approved drawing and direction of Engineer In charge : 220kV GIS building
40000223 | FD system for 220 kV GIS bldg | SER.CIVIL | ZCIV | LOT | 90289010 | 3240 | Provision of smoke and fire detection & Alarmsystem of the building. Provision of conventional fire fighting equipment(including supply of FFE) at strategic locatiosn suitable for wall hanging. At the entrance of the cable trench to the control room building to prevent fire, sand barrier of effective size to be provided as per relevant safety codes and direction of engineer in charge : 220kV GIS building
40000224 | EOT crane rail for 220 kV GIS bldg | SER.CIVIL | ZCIV | LOT | 90289010 | 3240 | Provision of rails & other arrangement including all type of Civil works for EOT crane. This is as per the standard practice adopted in GIS sub-station and as directed by the Engineer in Charge : 220kV GIS building
40000225 | Rain water pipes for 220 kV GIS bldg | SER.CIVIL | ZCIV | LOT | 90289010 | 3240 | Provision of rain water discharge pipes at different locations and etc as per requirement and approved drawing. It includes supply of all types of materials of reputed make, labour etc to complete the work : 220kV GIS building
40000227 | 1:2:2 concrete for 400kV GIS bldg | SER.CIVIL | ZCIV | LOT | 90289010 | 3240 | Providing 2.5 cm thick grading concrete(1:2:2) on roof slab using 6mm size hard granite chips as per TS, complete in all respect as per approved drawing and instruction of Engineer in Charge : 220kV GIS building
40000228 | WP to roof slab for 220 kV GIS bldg | SER.CIVIL | ZCIV | LOT | 90289010 | 3240 | Waterproofing to the roof slab as per TS complete in all respect as per approved drawing and instruction of Engineer in Charge : 220kV GIS building
40000229 | Ventilation for 220 kV GIS bldg | SER.CIVIL | ZCIV | LOT | 90289010 | 3240 | Installation of Ventilation system of all equipment and materials as per technical specification (design calculation to be submitted) : 220kV GIS building
40000231 | EOT crane for 220 kV GIS bldg | SER.CIVIL | ZCIV | LOT | 90289010 | 3240 | Erection of EOT Crane for GIS building for 220 KV GIS station (5T Capacity safe working load & minimum height of crane have shall be 9.0 meters or as per actual requirement whichever is higher. The crane shall have minimum speeds under full load of: Speed (a) Hoisting 2 meters/minute (b) Cross Travel 10 meters/minute (c) Long Travel 20 meters/minute (d) Creep speed shall be of 25% of operating speed.The crane shall be possible to be operated through the cable, through the pendant control and which shall be easily accessible from the floor of GIS building and through remote control device. ) including all accessories with control panel : 220kV GIS building
10000144 | Air conditioning for 220 kV GIS bldg | SER.ELEC | ZEES | LOT | 90289010 | 3210 | Erection of 2 TR CAPACITY SPLIT AIR CONDITIONING UNITS WITH REMOTE CONTROL FACILITY: Fixing OF 5 star rated AIR CONDITIONERS, Automatic Voltage Stabiliser,CONTROL BOXES ETC FOR COMPLETING THE A.C SCHEME.(AS PER SPECIFICATION ) FOR 220 KV GIS HALL LCC ROOM etc which includes all type of cables & wires and a main control switch gear kiosk having sufficient outlet for each air conditioner unit : 220kV GIS building
40000232 | Indoor lighting for 220 kV GIS bldg | SER.CIVIL | ZCIV | LOT | 90289010 | 3240 | Installation of 220 KV GIS BUILDING INDOOR LIGHTING: Including all required work complete in all respect to attain the required lux level as per specifiaction and instruction of Officer in charge : 220kV GIS building
10000145 | Erection of 245 kV SA | SER.ELEC | ZEES | NOS | 90289010 | 3210 | Erection of metal oxide polymer housed surge arrrestor for 245 kVsystem. Station Class Medium Duty (SM) type In, Ur, Uc, Wth <(>&<)> Qrsas per technical specification/Latest IEC complete with insulating baseand Surge monitor (AIS). - As per TS
10000146 | Erection of 630 kVA | SER.ELEC | ZEES | NOS | 90289010 | 3210 | Erection of 630 kVA : 33/0.33 kV station transformer
10000147 | Installation of s/y Oil Filtration | SER.ELEC | ZEES | NOS | 90289010 | 3210 | Installation of switchyard receptacle board for transformer oilfiltration
10000148 | Installation of S/Y Welding | SER.ELEC | ZEES | NOS | 90289010 | 3210 | Installation of switchyard receptacle board for welding <(>&<)> otheruses
10000149 | 220V battery charger | SER.ELEC | ZEES | SET | 90289010 | 3210 | Installation of 220V Battery Charger including transporation from sitestore
10000151 | Erection of 100 MVA, 220/33 kV | SER.ELEC | ZEES | SET | 90289010 | 3210 | Erection of 100 MVA, 220/33 kV Power Transformer (with all accessories)with testing <(>&<)> commissioning (T <(>&<)> C)
40000233 | Excavation of hard/dense soil | SER.CIVIL | ZCIV | M3 | 90289010 | 3240 | Hard / Dense soil-Excavation and back filling: for foundation ofequipment and column including supply of all materials, Labour and T<(>&<)> P and as per the instruction of Engineer In charge per Cum
10000152 | Installation of 245 kV PD system | SER.ELEC | ZEES | SET | 90289010 | 3210 | Installation of online Partial Discharge(PD) monitoring system for 245KV GIS equipment
10000154 | Erection of 100 MVA, 220/33 kV | SER.ELEC | ZEES | NOS | 90289010 | 3210 | Erection of 100 MVA, 220/33 kV Power Transformer (with all accessories)with testing <(>&<)> commissioning (T <(>&<)> C)
10000155 | Installation of SAS | SER.ELEC | ZEES | SET | 90289010 | 3210 | Installation <(>&<)> commissioining of Substation Automation system incomplete shape.
10000157 | Instalaltion of GPS | SER.ELEC | ZEES | NOS | 90289010 | 3210 | Installation of GPS System with IRIG-B/SNTP/PTP with VDU (Clock)
40000234 | Construction of section 1-1 cable trench | SER.CIVIL | ZCIV | M |  | 3240 | Construction of section 1-1 cable trench with cover
10000150 | Erectionof 500MVA ICT | SER.ELEC | ZEES | NOS | 90289010 | 3210 | Erection of 500 MVA, 400/220 kV ICT (with all accessories) with testing<(>&<)> commissioning (T <(>&<)> C)
10000158 | AAAC/ACSR ZEBRA DC w/o earth wire | SER.ELEC | ZEES | RKM | 90289010 | 3210 | AAAC/ACSR Zebra (without earth wire) Double circuit on DC tower Stringing-Hoisting and fixing of insulators with required accessories, paying out of conductor, jointing, Stringing, sagging & Jumpering etc. of power conductor and earth wire with all required accessories including scaffolding for 33 KV,11 KV, LT , P&T lines, roads and railway lines and using own required T&P and compression jointing machines etc. per Route(km).
40000237 | Excavation of soft/loose soil | SER.CIVIL | ZCIV | CUM | 90289010 | 3240 | Excavation of Soft/Loose soil and back filling (back filling shall be done in layers of 500mm; sprinklingof water and compaction thereafter followed by disposal of excessquantity of excavated soil at suitable place after back filling), if required for filling the foundation, borrowedearth/morrum/sand shall be brought for filling and compaction, includingsupply of sand, all T&P, labour as required as per instruction ofEngineer-in-charge.
40000238 | Excavation of dense/compact soil | SER.CIVIL | ZCIV | CUM | 90289010 | 3240 | Excavation of Dense/Compact Soil (including shoring where required) and back filling (back filling shall be done in layers of 500mm; sprinklingof water and compaction thereafter followed by disposal of excess quantity of excavated soil at suitable place after back filling),& if required for filling the foundation, borrowed earth/morrum/sand shall be brought for filling and compaction, includingsupply of sand, all T&P, labour as required as per instruction of Engineer-in-charge.
40000239 | Excavation of partially submerged soil | SER.CIVIL | ZCIV | CUM | 90289010 | 3240 | Excavation of Partially sub-merged soil and back filling (back filling shall be done in layers of 500mm; sprinkling of water and compaction thereafter followed bydisposal of excess quantity of excavated soil at suitable place afterback filling), & if required for filling the foundation, borrowedearth/morrum/sand shall be brought for filling and compaction, including supply of sand, all T&P, labour as required as per instruction of Engineer-in-charge.
40000240 | Excavation of fully submerged soil | SER.CIVIL | ZCIV | CUM | 90289010 | 3240 | Excavation of fully sub-merged soil and back filling (back filling shall be done in layers of 500mm; sprinkling of water and compaction thereafter followed bydisposal of excess quantity of excavated soil at suitable place afterback filling), & if required for filling the foundation, borrowedearth/morrum/sand shall be brought for filling and compaction, including supply of sand, all T&P, labour as required as per instruction of Engineer-in-charge.
40000241 | Excavation of soft/DI rock NRB | SER.CIVIL | ZCIV | CUM | 90289010 | 3240 | Excavation of soft/disintegrated rock not requiring blasting and back filling (back filling shall be done in layers of 500mm; sprinkling of water and compaction thereafter followed bydisposal of excess quantity of excavated soil at suitable place afterback filling), & if required for filling the foundation, borrowedearth/morrum/sand shall be brought for filling and compaction, including supply of sand, all T&P, labour as required as per instruction of Engineer-in-charge.
40000243 | Excavation for revetment | SER.CIVIL | ZCIV | CUM | 90289010 | 3240 | Excavation in all type of soil including rock & back filling including supply of sand with back filling for revetment (includes benching)
40000244 | Prelim, Detailed survey & Resurvey | SER.CIVIL | ZCIV | RKM | 90289010 | 3240 | Preliminary survey, Detail survey and resurvey (required for avoiding ROW problem) including but not limited to taking of levels, profile plotting, tower spotting ,marking of towers locations at site including showing P&T line, power line, Railway line, river crossing, roads and submission of route map and survey report etc. The P&T lines and railway lines for a minimum distance of 8 kms on either side of alignment shall be clearly indicated.
40000245 | Pile riser with 1:1.5:3 ratio | SER.CIVIL | ZCIV | CUM | 90289010 | 3240 | Pile riser (if required), capping, tie beams etc, required for stub setting including supply of cement, different gradient for concrete ratio 1:1.5:3 (Grade M-20.) including curing of all type of soil and back filling etc. with supply of all labour T & P as per the direction of Engineer-in Charge including construction of approach road to the location and other arrangements.
40000247 | NHAI, GAS/Water etc clearance | SER.CIVIL | ZCIV | LOT | 90289010 | 3240 | NHAI, Water,Gas/Oil pipeline, Power line and other statutory/government body clearances except Forest clearance (excluding payment of statutory fees) have to be obtained by submitting the required docuemnts to the concerned departments through OPTCL. The documents for above clearances including required drawings etc. have to be submitted by the contractor within 05 months of award of contract. Beyond the above period, L.D is applicable & the amount shall be deducted as specified in the specification.
40000246 | PTCC & Railways approval | SER.CIVIL | ZCIV | LOT | 90289010 | 3240 | PTCC approval, railway crossing has to be obtained by submitting therequired documents to the concerned department through OPTCL. Way-Leaveblockade charges and any other charges are to be borne by the bidders.The documents for PTCC clearance <(>&<)> Railway clearance includingrequired drawings etc has to be submitted by the contractor within 5 months of award of contract.Beyond the above period L.D as applicable <(>&<)> the amount shall be deducted as specified inthe specification.
40000242 | Excavation of hard rock req blasting | SER.CIVIL | ZCIV | CUM | 90289010 | 3240 | Excavation of hard rock requiring blasting and back filling (backfilling shall be done in layers of 500mm; sprinkling of water and compaction thereafter followedbydisposal of excess quantity of excavated soil at suitable place afterback filling), <(>&<)> ifrequired for filling the foundation, borrowedearth/morrum/sand shall bebrought for filling and compaction, including supply of sand, all T<(>&<)>P, labour as required as per instruction of Engineer-in-charge.
30000616 | Stng-AAAC/ACSR Panther DC Conductor | SER.CIVIL | ZGEN | RKM | 998631 | 3230 | AAAC/ACSR Panther (with one earth wire) Double circuit on DC tower Stringing-Hoisting and fixing of insulators with required accessories, paying out of conductor, jointing, Stringing, sagging & Jumpering etc. of power conductor and earth wire with all required accessories including scaffolding for 33 KV,11 KV, LT , P&T lines, roads and railway lines and using own required T&P and compression jointing machines etc. per Route(km).
30000606 | DMC Pile Bore- Supply & putting MS liner | SER.CIVIL | ZGEN | MT | 998631 | 3230 | Supply and putting of MS liner:Pile foundation (under reemed/ without under reemed: Boring for under reemed cast in situ piling with betonite showing for stabilisation of bore per Per MT.
30000607 | DMC Pile Bore-Only putting of MS liner | SER.CIVIL | ZGEN | MT | 998631 | 3230 | only putting of MS Liner without supply:Pile foundation (under reemed/ without under reemed: Boring for under reemed cast in situ piling with betonite showing for stabilisation of bore per Per MT.
30000612 | Counter poise earthing with cost of wire | SER.CIVIL | ZGEN | M | 998631 | 3230 | With cost of counter poise earthing wire:Counter poise earthing per Mtr.length.
30000614 | Erection of tower super-structure | SER.CIVIL | ZGEN | MT | 998631 | 3230 | Erection of tower super -structure complete with tightening,checking and punching of bolts including step-bolts (Including transportation from nearest store of OPTCL) per MT.
30000816 | Rewinding of conductors- in new drums | SER.CIVIL | ZGEN | KM | 998631 | 3230 | Rewinding of conductors- in new drums from damaged conductor drums (wherever required) at central store/site stores for transportation / Stringing in line per Per KM.
30000817 | Charges for detention of below 10persons | SER.CIVIL | ZGEN | DAY | 998631 | 3230 | Below 10 persons-Charges for detention of staff – for non availability of shut down and required materials at site per Per day.
30000852 | Fabrication&welding w/o steel supply | SER.CIVIL | ZGEN | MT | 998631 | 3230 | Without cost of steel - Fabrication and welding of tower members, breaking of concrete and painting of tower legs. Fabrication(cutting of different size angles/Flats,drilling of holes) including cost of consumable, Labour , T&P and other ancillary item. per Per MT.
30000855 | Removal of welded Bolt & nut | SER.CIVIL | ZGEN | NOS | 998631 | 3230 | Removal of welded Bolt & nut during dismantling of good tower per per bolt.
30000858 | Repair of couping | SER.CIVIL | ZGEN | NOS | 998631 | 3230 | Repair of couping- breaking of couping concrete, clearing of debris around tower legs and recouping of tower legs as per the Instruction of Engineer Incharge ( including supply of materials, T&P, Laobur etc) Per Leg.
30000865 | MC beyond 30.0km up to 100.0 km | SER.CIVIL | ZGEN | LOT | 998631 | 3230 | Movement beyond 30.0km up to 100.0 km - Mobilisation charges Cost of 10 persons to site. per Lots.
30000847 | Revetment / Stone pitching with cement | SER.CIVIL | ZGEN | CUM | 998631 | 3230 | With cement Revetment/ Stone pitching: for providing additional protection of tower base whereever. Random rubble masonary(with cement mortar of 1:5 ratio) with supply of boulder,cement, river sand , T& P and Labour. per Cum..
30000851 | Fabrication&welding with steel supply | SER.CIVIL | ZGEN | MT | 998631 | 3230 | With cost of steel - Fabrication and welding of tower members, breaking of concrete and painting of tower legs. Fabrication(cutting of different size angles/Flats,drilling of holes) including cost of consumable, Labour , T&P and other ancillary item. per Per MT.
30000819 | Number plate per-Fixing accessories | SER.CIVIL | ZGEN | NOS | 998631 | 3230 | Number plate per-Fixing of accessories in EHT Lines per No.
30000746 | Stringing-AAAC/ACSR Zebra 2P Conductor | SER.CIVIL | ZGEN | RKM | 998631 | 3230 | AAAC/ACSR Zebra Two phase conductor without earth wireStringing-Hoisting and fixing of insulators with required accessories,paying out of conductor, jointing, Stringing, sagging <(>&<)> Jumperingetc. of power conductor and earth wire with all required accessoriesincluding scaffolding for 33 KV,11 KV, LT , P<(>&<)>T lines, roads andrailway lines and using own required T<(>&<)>P and compression jointingmachines etc. per Route(km).
10000159 | DCP 50 kg | SER.ELEC | ZEES | NOS | 90289010 | 3210 | Installation of dry chemical powder (trolley mounted)-50 kg
10000160 | Foam type 50 Litre | SER.ELEC | ZEES | NOS | 90289010 | 3210 | Installation of foam type with Capacity 50 Litres Fire Extinguishers
10000161 | 315 MVA, 400/132/33 kV ICT ETC | SER.ELEC | ZEES | NOS | 90289010 | 3210 | Erection of 315 MVA, 400/132/33 kV ICT with all accessories
10000162 | 200 MVA Auto ETC | SER.ELEC | ZEES | NOS | 90289010 | 3210 | Erection of 200 MVA, 220/132/33 kV Auto transformer with all accessories
10000163 | 100MVA, 220/33 kV PTR ETC | SER.ELEC | ZEES | NOS | 90289010 | 3210 | Erection of 100 MVA, 220/33 kV power transformer with all accessories
10000164 | 80MVA, 220/33 kV PTR ETC | SER.ELEC | ZEES | NOS | 90289010 | 3210 | Erection of 80 MVA, 220/33 kV power transformer with all accessories
10000165 | 50MVA, 132/33 kV PTR ETC | SER.ELEC | ZEES | NOS | 90289010 | 3210 | Erection of 50 MVA, 132/33 kV power transformer with all accessories
10000166 | Erection of PD type tower | SER.ELEC | ZEES | MT | 90289010 | 3210 | Erection of PD type monopole tower including foundation bolts & Nuts
10000167 | Fixing of templates of PD type tower | SER.ELEC | ZEES | MT | 90289010 | 3210 | Fixing of templates for PD type (monopole) tower with foundation bolts & nuts
10000168 | 132 kV feeder protection Panel | SER.ELEC | ZEES | NOS | 90289010 | 3210 | Installation of 132KV feeder Protection Panel
40000250 | Prefabricated RCC partition slab | SER.CIVIL | ZCIV | CUM | 90289010 | 3240 | Supply and erection of prefabricated RCC partition slab 950 X 450 X 75mm (M-20 grade) without supply of Rod for UG cable laying
40000251 | Breaking of roads for cable laying | SER.CIVIL | ZCIV | CUM | 90289010 | 3240 | Breaking of all types of roads e.g.Asphalt/Tar/concrete road, concrete footpaths & other utilities (1mtr width) with disposal of same (if any debris) for laying of cable in open trench
10000169 | 132KV Jointing Bays | SER.ELEC | ZEES | NOS | 90289010 | 3210 | Erection of 132KV Jointing Bays (2 Mtr X 14 Mtr) along trench for straight through joints with RCC protection slab of 150 mm thick including supply of all the required materials.
40000252 | Cantileaver with fdn:132kV cable trmn | SER.CIVIL | ZCIV | NOS | 90289010 | 3240 | Civil Works for cantileaver fixing and foundation at the bridges of drain crossings and supporting stuctures foundation at 132 kV Bays (both end ) for raising of 132kV cable for termination.
40000253 | Supply & installation of route markers | SER.CIVIL | ZCIV | NOS | 90289010 | 3240 | Supply and installation of route markers at every 30 m along the underground cable alignment, including excavation and concrete foundation works, as per approved drawings
40000254 | RCC Foundation for 132kV Link Box | SER.CIVIL | ZCIV | NOS | 90289010 | 3240 | Installation of prefabricated RCC foundation for 132 kV link box including supply of all materials
40000255 | Making of earth chamber | SER.CIVIL | ZCIV | NOS | 90289010 | 3240 | Making of earth chamber including excavation, soil treatment with Bentonite powder, supply of charcoal, etc with brick masonary (1:5), PCC (1:4:8) and with RCC cover slab size of the pit 450mmX450mm X600 mm depth
40000256 | Detailed survey for UG cable laying | SER.CIVIL | ZCIV | KM | 90289010 | 3240 | Detailed survey- For ascertaining feasible route,identifying the utilities over the ground, preparation of the detailed marking on topo sheet , preparation of route alignment map, submission of profile and survey report and interaction with the utilities & Govt. bodies for obtaining necessary clearances for laying of cables. (for Final Route only). Survey to be done by making ground penetration method survey
10000170 | Laying of 132 kV, 1C X 630 mm² Cu cable | SER.ELEC | ZEES | RKM | 90289010 | 3210 | Laying of 132 kV, 1 Core,1x3-Runs , 630 mm² Copper, Extruded (Seamless) / Seam welded Corrugated Aluminium SheathXLPE insulation UG Cable by open treanch method in trefoil formation (1X3 in trefoil formation) in Direct buried or as per instruction of Engg in Charge [3nos cable to be laid per RKM]
10000171 | 132 kV,1C X 630 mm² Cable with HDPE pipe | SER.ELEC | ZEES | RKM | 90289010 | 3210 | Laying of 132 kV, 1 Core,1x3-Runs , 630 mm² Copper, Extruded (Seamless) / Seam welded Corrugated XLPE insulation UG Cable through 160 mm dia PE 80- PN8, HDPE pipe for laying of individual run of UG cable inside open trench at small approach road and inaccessible place as per instruction of Engg in Charge. This includes the laying of 160 mm dia PE 80- PN8, HDPE pipe. [3nos cable to be laid per RKM]
10000172 | 132 kV, 1C X 630 mm² cable:HDD method | SER.ELEC | ZEES | RKM | 90289010 | 3210 | Laying of 132 kV, 1 Core, 630 mm² Copper, Extruded (Seamless) / Seam welded Corrugated XLPE insulation UG Cable by HDD method with 160 mm dia PE 80- PN8, HDPE pipe for laying of individual run of UG cable at Main Road /Drain crossing / Railway Crossing/unaccessible place as per instruction of Engg in Charge. [3nos cable to be laid per RKM]
10000173 | 132 kV,1C X 630mm² cable with Cantiliver | SER.ELEC | ZEES | RKM | 90289010 | 3210 | Laying of 132 kV, 1 Core,3-Runs, 630 mm² Copper, XLPE insulation UG Cable along with HDPE pipe of 160 mm dia with Cantiliver support at drain crossing/Bridge Crossing [3nos cable to be laid per RKM].
10000174 | 132 kV,1C X 630 mm² SBLR | SER.ELEC | ZEES | RKM | 90289010 | 3210 | Laying of 132 kV, 1 Core,3-Runs, 630 mm² Copper, XLPE insulation UG Cable for Sneking,Bending, looping and raising at both the termination end
10000175 | ST Jt kits:132 kV,1C X 630 mm² Cu Cable | SER.ELEC | ZEES | NOS | 90289010 | 3210 | Erection of Straight through jointing kits heat shrikable type suitable for 132 kV, 1Core, 630 mm², copper UG Cable
10000176 | ST Kit:132 kV,1CX630 mm² cable with LB | SER.ELEC | ZEES | NOS | 90289010 | 3210 | Erection of Insulated Straight through jointing kits heat shrikable type suitable for 132 kV, 1 Core, 630 mm², copper UG Cable and Link box connection with Single Core Bonding cables
10000177 | Outdoor kit: 132 kV, 1CX630 mm², Cable | SER.ELEC | ZEES | NOS | 90289010 | 3210 | Erection of Outdoor terminating kit heat shrikable type suitable for 132 kV class, 1Core, 630 mm², copper UG Cable connection alongwith 300 sqmm bonding cable
10000178 | Link Box, connectors & accessories | SER.ELEC | ZEES | LOT | 90289010 | 3210 | Erection of Link Box, connectors and other accessories: (Required quantity of Single phase link box with/without SVL, 3 ph link box with/without SVL etc
10000179 | Erection of 300 sqmm bonding cable | SER.ELEC | ZEES | M | 90289010 | 3210 | Erection, testing & comissioning of single core, 300 sqmm XLPE bonding cable
10000180 | Laying of 48 core fibre optic cable | SER.ELEC | ZEES | KM | 90289010 | 3210 | Laying of 48 core fibre optic cables single mode, duct type, fibre armoured laid along 132kV UG cable through open trench/Cantiliver.
10000181 | Laying of 48C FO through HDD method | SER.ELEC | ZEES | KM | 90289010 | 3210 | Laying of 48 Core single mode Fibre Optic Cables with duct pipe of size 32/26mm and connectors through HDD method laid along 132kV UG Cable in main road crossing and railway crossing
10000182 | Erection of ST Connectors for OFC | SER.ELEC | ZEES | SET | 90289010 | 3210 | Erection of straight through connectors (Plastic Coupler) and acessories for OFC connection
10000183 | Erection of end connectors for OFC | SER.ELEC | ZEES | KM | 90289010 | 3210 | Erection of end Connectors and acessories for OFC connection at Grid subststions
10000184 | Tubular structure for cable termination | SER.ELEC | ZEES | MT | 90289010 | 3210 | Erection on tubular support structure (HDG) for 132 kV cable termination bushing
40000258 | Reconstructing of CC road/Footpath | SER.CIVIL | ZCIV | KM | 90289010 | 3240 | Reconstructing of Concrete road / Concrete Footpath & other utilities to bring its origional shape after laying of cable in open trench (1mtr width)
10000153 | Installation of 420 kV SF6 to air | SER.ELEC | ZEES | NOS | 90289010 | 3210 | Erection of 420 kV, 3150 A, 63kA SF6 to Air Bushing
10000030 | Erection of 420 kV ISO ES | SER.ELEC | ZEES | NOS | 90289010 | 3210 | Erection of 420 kV, 3150A, 63 KA, isolator with one earth switch (AIS)
10000031 | Erection of 420 kV ISO w/o ES | SER.ELEC | ZEES | NOS | 90289010 | 3210 | Erection of 420 kV, 3150A, 63 KA, isolator without earth switch (AIS)
10000032 | Erection of 420 kV CB | SER.ELEC | ZEES | NOS | 90289010 | 3210 | Erection of 420 kV, 3150A, 63 KA, SF6 Circuit Breaker with supporting structure (AIS)
10000040 | Erection of 245 kV SF6 to Air | SER.ELEC | ZEES | NOS | 90289010 | 3210 | Erection of 245 kV, 3150 A, 50kA SF6 to Air Bushing
10000044 | Erection of 245 kV ISO WE | SER.ELEC | ZEES | NOS | 90289010 | 3210 | Erection of 245kV SINGLE ISOLATOR WITH DOUBLE BREAK with ES OF 2000A
10000045 | Erection of 245 kV ISO WES | SER.ELEC | ZEES | NOS | 90289010 | 3210 | Erection of 245kV SINGLE ISOLATOR WITH DOUBLE BREAK without ES OF 2000A
30000362 | Rod earthing w/o cost of 40mm rod | SER.CIVIL | ZGEN | NOS |  | 3230 | Rod earthing without cost of M.S. earthing rod, size 40mm including excavation of earth , treatment of bentonate compound, ,back filling with borrowed earth, termination to earth mat riser by nut bolting , apply of paint where necessary with supply of all Labour and T&P as per ISS-3043. Per set
10000089 | Substation street lighting | SER.ELEC | ZEES | NOS | 90289010 | 3210 | Installation of street lighting with HDG octagonal poles
10000156 | Installation of Aux BCU | SER.ELEC | ZEES | LOT | 90289010 | 3210 | Installation and commissioining of BCU for Substation Auxilliary System(Station AC, Station DC, Lighting, Fire fighting, Diesel generator etc.)
10000091 | 400kV feeder protection panel | SER.ELEC | ZEES | SET | 90289010 | 3210 | Installation of 400kV feeder protection panel
10000092 | 400kV Transformer protection panel | SER.ELEC | ZEES | SET | 90289010 | 3210 | Installation of 400kV Transformer protection panel
10000093 | 400kV Tie Bay protection panel | SER.ELEC | ZEES | SET | 90289010 | 3210 | Installaion of 400kV Tie Bay protection panel
10000094 | 400kV Busbar protection system | SER.ELEC | ZEES | LOT | 90289010 | 3210 | Installation of 400kV Busbar protection system (Distributed architecture with Main-I & Main-II) with integration of bus bar protection system with the Automation system.
10000095 | 400 kV Bus Reactor Panel | SER.ELEC | ZEES | SET | 90289010 | 3210 | Installation of 400 kV Bus Reactor panel
10000096 | 400 kV Line Reactor panel | SER.ELEC | ZEES | SET | 90289010 | 3210 | Installation of 400 kV Line Reactor panel
10000097 | 220 kV feeder prot panel | SER.ELEC | ZEES | SET | 90289010 | 3210 | Installation of 220 kV feeder Protection Panel
10000098 | 200 kV Bus coupler panel | SER.ELEC | ZEES | SET | 90289010 | 3210 | Installation of 220 kV Buscoupler Protection panel
10000099 | 220 kV Transformer prot panel | SER.ELEC | ZEES | SET | 90289010 | 3210 | Installation of 220 kV Transformer Protection Panel
10000100 | 220 kV Bus bar prot panel | SER.ELEC | ZEES | LOT | 90289010 | 3210 | Installation of 220 kV Bus Bar protection panel
10000101 | 220 kV ICT prot panel | SER.ELEC | ZEES | SET | 90289010 | 3210 | Installation of 220 kV ICT protection panel
10000102 | 33 kV twin feeder prot panel | SER.ELEC | ZEES | LOT | 90289010 | 3210 | Installation of 33 kV twin feeder protection panel
10000103 | 33 kV twin transformer prot panel | SER.ELEC | ZEES | LOT | 90289010 | 3210 | Installation of 33 kV power transformer protection panel
10000110 | Kiosk for station transformer | SER.ELEC | ZEES | SET | 90289010 | 3210 | Installation of outdoor kiosk for station transformer
10000111 | SY lighting console box | SER.ELEC | ZEES | SET | 90289010 | 3210 | Installation of console box for switchyard lighting
10000112 | Kisok for colony lighting | SER.ELEC | ZEES | SET | 90289010 | 3210 | Installation of outdoor kiosk for colony/transit house supply
10000118 | Installation of DCDB | SER.ELEC | ZEES | NOS | 90289010 | 3210 | Installation of DC distribution board (Control Room)
10000119 | Installation of ELDB | SER.ELEC | ZEES | SET | 90289010 | 3210 | Installation of 220V DC emergency lighting distribution board
10000120 | DCDB for yard kisok | SER.ELEC | ZEES | SET | 90289010 | 3210 | Installation of DCDB for yard kiosk
10000126 | Installation of 250kVA DG | SER.ELEC | ZEES | NOS | 90289010 | 3210 | 250 KVA outdoor type silent Generator with control panel having adequate mechanical & electrical protection as per latest IS with Automatic Mains Failure feature as per Technical spec.
10000128 | Installation of DTPC panel | SER.ELEC | ZEES | SET | 90289010 | 3210 | Installation of digital tele-protection coupler compatible for interfacing with SDHMUX installed at communicating Substations.
10000129 | 48V battery charger | SER.ELEC | ZEES | NOS | 90289010 | 3210 | Installation of 48V Battery Charger including transporation from site store. Per Set
30000330 | Erection of Battery Bank (24 Cells) | SER.CIVIL | ZGEN | NOS |  | 3230 | Erection of Battery Bank (24 Cells) including transportation from site store. Per set
10000131 | OLTE STM16 type | SER.ELEC | ZEES | NOS | 90289010 | 3210 | Installation of 48V Optical Line Terminal Equipent(OLTE), STM16 type
10000185 | Erection of 1CX630 Sqmm Al cable (XLPE) | SER.ELEC | ZEES | M | 90289010 | 3210 | Laying of LT Aluminium Power Armoured/Unarmoured Cable-1C X 630 Sq. mm<(>&<)> termination of Cable including fixing of cable trays withterminal connections both at equipment and panels with supply and fixingof lugs, Glands with crimpping and clamps made of aluminium, fixing ofcables on the trays with bolts and nuts, supply and fixing of PVC bendand pipes (where required) / Excavation and laying Under ground whererequired.
10000075 | Instalaltion of 40 mm GI rod | SER.ELEC | ZEES | M | 90289010 | 3210 | Installation of earthing conductor for burrial : 40 mm GI rod
10000077 | Instalaltion of 75 X 10 mm GI flat | SER.ELEC | ZEES | M | 90289010 | 3210 | Installation of earthing conductor: 75X10 mm GI flat
10000078 | Instalaltion of 50 X 6 mm GI flat | SER.ELEC | ZEES | M | 90289010 | 3210 | Installation of earthing conductor: 50X6 mm GI Flat
10000186 | Installation of 40 mm GI rod | SER.ELEC | ZEES | M |  | 3210 | Installation of earthing conductor for burrial : 40 mm GI rod
10000187 | Installation of 75 X 10 mm GI flat | SER.ELEC | ZEES | M |  | 3210 | Installation of earthing conductor: 75X10 mm GI flat
10000188 | Installation of 50 X 6 mm GI flat | SER.ELEC | ZEES | M |  | 3210 | Installation of earthing conductor: 50X6 mm GI Flat
10000189 | 48V battery charger | SER.ELEC | ZEES | NOS |  | 3210 | Installation of 48V Battery Charger including transporation from sitestore.
10000190 | Erection of Battery Bank (24 Cells) | SER.ELEC | ZEES | NOS |  | 3210 | Erection of Battery Bank (24 Cells) including transportation from sitestore.
40000236 | Rain water harvesting system | SER.CIVIL | ZCIV | NOS |  | 3240 | Rain water harvesting system as per Technical specification, approval ofdrawing and as per the direction of the Engineer in charge.
10000191 | Laying & termination of Cable-2CX6 Sqmm | SER.ELEC | ZEES | M | 90289010 | 3210 | Laying of control cables (both armoured and unarmoured) -2CX6 Sqmm & termination of Cable including fixing of cable trays with terminal connections both at equipment and control panels with supply and fixing of lugs, ferrules with crimping and clamps made of copper for fixing of cables on the tray including bolts and nuts with supply and fixing of PVC bend and pipes (where required) Per Mtr. Run
40000259 | Excavation for 132 kV cable laying | SER.CIVIL | ZCIV | CUM | 90289010 | 3240 | Earth work excavation of soil- This also includes excavation in all types of soil or rocks,back filling,and disposal of excess earth for Open trench (direct burried) for laying of 132kV cables. Trench Dimension : (1mtr w x 1.85mtr d)
30000890 | Type Test for 400KV 125MVAR Bus Reactor | SER.GEN | ZGEN | LOT | 90289010 | 3230 | Type Test Charges:-Temperature Rise Test-Top Oil and hot spot temperature rise test-Winding temperature rise test-Measurement of Zero Sequence Reactance.IP-55 Test
40000260 | Upto 30m lead for revetment | SER.CIVIL | ZCIV | CUM |  | 3240 | Up to 30 mtr lead-Supply of borrowed earth(BE)/morrum for revetmentworks
40000261 | 30m to 100m lead for revetment | SER.CIVIL | ZCIV | CUM |  | 3240 | Beyond 30 mtr <(>&<)> up to 100mtr lead-Supply of borrowedearth(BE)/morrum for revetment works
40000262 | Beyond 100m lead for revetment | SER.CIVIL | ZCIV | CUM |  | 3240 | Beyond 100 mtr lead-Supply of borrowed earth(BE)/morrum for revetmentworks
30000891 | Daily Hiring/ usage charges | SER.TRANS | ZGEN | DAY | 90289010 | 3230 | Daily Hiring/ usage charges
30000892 | Night Halt Charges | SER.TRANS | ZGEN | DAY | 90289010 | 3230 | Night Halt Charges
30000893 | Cost of lubricant | SER.TRANS | ZGEN | L | 90289010 | 3230 | Cost of lubricant
30000894 | Cost of fuel | SER.TRANS | ZGEN | L | 90289010 | 3230 | Cost of fuel
30000895 | Trans of materials by private transport | SER.GEN | ZGEN | TKM |  | 3230 | Transportation of materials by private transport
30000896 | Loading of materials | SER.GEN | ZGEN | TON |  | 3230 | Loading of materials
30000897 | Unloading of materials | SER.GEN | ZGEN | TON |  | 3230 | Unloading of materials
30000315 | Laying &termination of Cable-3.5X300Sqmm | SER.CIVIL | ZGEN | KM |  | 3230 | Laying of LT Aluminium Power Armoured/Unarmoured Cable-3.5X300Sqmm & termination of Cable including fixing of cable trays with terminal connections both at equipment and panels with supply and fixing of lugs, Glands with crimpping and clamps made of aluminium, fixing of cables on the trays with bolts and nuts, supply and fixing of PVC bend and pipes (where required) / Excavation and laying Under ground where required. per mtr
40000263 | Backfilling for revetment upto 30m:TL | SER.CIVIL | ZCIV | CUM |  | 3240 | Up to 30 mtr lead-Supply of borrowed earth(BE)/morrum for backfilling(BF) for revetment works
40000264 | Backfilling for revetment 30-100m:TL | SER.CIVIL | ZCIV | CUM |  | 3240 | Beyond 30 mtr <(>&<)> up to 100mtr lead-Supply of borrowedearth(BE)/morrum for back filling(BF) for revetment works
40000265 | Backfilling for revetment beyond 100m:TL | SER.CIVIL | ZCIV | CUM |  | 3240 | Beyond 100mtr lead-Supply of borrowed earth(BE)/morrum for backfilling(BF) for revetment works per
30000528 | Fixing up Sliding window-cost of Glass. | SER.CIVIL | ZGEN | M2 |  | 3230 | Supplying,fitting,fixing up window(Sliding type) made up aluminumsection 9778 as windows frame, section No.4095,4096 <(>&<)> 9777,3994 asshutter frame with 5mm thick black glass as panel fitted with rubberbeading including locking arrangement including all fitting includingcost of materials all taxes labour, T<(>&<)>P etc. as per the directionof Engineer-in-Charge. - Including cost of Glass. per SQM.
30000529 | Fixingup Slidingwindow-w/o costofGlass. | SER.CIVIL | ZGEN | M2 |  | 3230 | Supplying,fitting,fixing up window(Sliding type) made up aluminumsection 9778 as windows frame, section No.4095,4096 <(>&<)> 9777,3994 asshutter frame with 5mm thick black glass as panel fitted with rubberbeading including locking arrangement including all fitting includingcost of materials all taxes labour, T<(>&<)>P etc. as per the directionof Engineer-in-Charge. - Excluding Cost of Glass per SQM.
30000532 | Fixing of AL door-cost of Glass | SER.CIVIL | ZGEN | M2 |  | 3230 | Providing fitting, fixing of Aluminum door with anodized AL. doorsection of 9202 as vertical member,9201 as top,9200 as bottom and middlemember with frame section as 9221with tapered clip No.4666 and the frameto be completed by means of jointing angle No. 1856 including all costof labour T<(>&<)>P hire charges of drilling machine, labour chargesetc. Complete - Including cost of Glass. per SQM.
30000533 | Fixing of AL door-w/o cost of Board | SER.CIVIL | ZGEN | M2 |  | 3230 | Providing fitting, fixing of Aluminum door with anodized AL. doorsection of 9202 as vertical member,9201 as top,9200 as bottom and middlemember with frame section as 9221with tapered clip No.4666 and the frameto be completed by means of jointing angle No. 1856 including all costof labour T<(>&<)>P hire charges of drilling machine, labour chargesetc. Complete. - Including the cost of Laminated Board. per SQM.
40000074 | PCC 1:3:6 for CRB | SER.CIVIL | ZCIV | LOT | 90289010 | 3240 | Providing and laying Plain Cement Concrete of proportion (1:3:6) infoundation and floors using 4cm (1 1/2"") 0 mm <(>&<)> down grade blackhard crusher broken granite stone metal, washed and screened sharp sandof approved quality from approved quarry including hoisting, lowering,laying the concrete, ramming, watering and curing etc. complete torequired thickness including cost of all materials, conveyance, loading,unloading,cost of labours, T<(>&<)>P, hire <(>&<)> running charges ofconcrete mixer, etc. all complete as per the direction of the Engineer-in -charge: Control room cum office building
40000087 | Granite flooring for CRB | SER.CIVIL | ZCIV | LOT | 90289010 | 3240 | Providing Granite stone prepolished 20mm thick of area above 0.40 Sqmin flooring of approved quality, colour and size in floors, treads onsteps and landings in all floors at all height on 20mm thick bed ofcement mortar of mix (1:4) laid in proper slope and gradient withscreened and washed sharp sand for mortar and grouted with neat whitecement slurry jointing the tile with neat white cement slurry mixed withrequired quantities of pigments of approved marks to match the shades ofthe granite tile if required watering and curing for 21 days, includingcost, conveyance, loading, unloading, royalties of all materials, costof all labour, T<(>&<)>P required for the work etc. complete in allrespect as per specification and direction of Engineer-in-charge. Providing edge moulding to 18 mm thick granite stone counters,Vanities, steps etc., including machine polishing to edge to give highgloss finish including making three nos of groove over tread etc.complete including cost, coveyance, loading and unloading and ,royaltiesof all materials, cost of all labour, sundries, T<(>&<)>P, scaffoldingetc. required for the work and complete in all respect as directed bythe Engineer in charge : Control room cum office building
40000107 | Elect work for CRB | SER.CIVIL | ZCIV | LOT | 90289010 | 3240 | Provision for Electrical Work:Internal concealed wiring (includingsupply of flexible copper FRLSH 1.1 KV PVC wire,conduits <(>&<)> itsaccessories,modular type switches having ISI mark <(>&<)> switch board,Junction boxes with required MCB <(>&<)> Earth leakage detectorswitcghear etc. of Legrand make), fixing of lighting fixtures <(>&<)>switchgear ,ceiling fans of 1400 sweep and regulators (includingsupply), exhaust fan (including supply). No. of LED Lighting fixturesare to be calculated based on the illumination design considering therequired lux level indicated in the technical spec/National LightingCode/IS 6665 <(>&<)> fixing of the same rigidly on the suitable heighteither ceiling <(>&<)> wall as required. It includes supply of fixturesand lamps (LED) including D.C emergency lighting of reputed make(Phillips/Crompton/Bajaj/Havells/Wipro) with switch gear for succesfulillumination of the area/rooms. As per approved drawing and directionof Engineer In charge. This includes Supply of all electrical items andits erection to complete the work as per spec <(>&<)> approved drawing :Control room cum office building
40000120 | Granite in steps for Gate & SS | SER.CIVIL | ZCIV | LOT | 90289010 | 3240 | Providing Granite stone prepolished 20mm thick of area above 0.40 Sqmin flooring of approved quality, colour and size in floors, treads onsteps and landings in all floors at all height on 20mm thick bed ofcement mortar of mix (1:4) laid in proper slope and gradient withscreened and washed sharp sand for mortar and grouted with neat whitecement slurry jointing the tile with neat white cement slurry mixed withrequired quantities of pigments of approved marks to match the shades ofthe granite tile if required watering and curing for 21 days, includingcost, conveyance, loading, unloading, royalties of all materials, costof all labour, T<(>&<)>P required for the work etc. complete in allrespect as per specification and direction of Engineer-in-charge. Providing edge moulding to 18 mm thick granite stone counters,Vanities, steps etc., including machine polishing to edge to give highgloss finish including making three nos of groove over tread etc.complete including cost, coveyance, loading and unloading and ,royaltiesof all materials, cost of all labour, sundries, T<(>&<)>P, scaffoldingetc. required for the work and complete in all respect as directed bythe Engineer in charge : MAIN GATE, WICKET GATE <(>&<)> SECURITY SHED
40000134 | Safety stuff for Gate & SS | SER.CIVIL | ZCIV | LOT | 90289010 | 3240 | Supply of the following materials : MAIN GATE, WICKET GATE <(>&<)>SECURITY SHED a) First Aid Box - 1 set b) Shock Treatment Chart (Odia,Hindi <(>&<)> English) - 1 set c) Insulating mat - 6 sq. m. d) DangerBoard - 1 set
40000149 | Wall painting in FF & DG bldg | SER.CIVIL | ZCIV | LOT | 90289010 | 3240 | External and internal wall painting with primer coat as per technicalspec mentioned in the civil section. External: One coat weather coatprimer + two coats of weather coat colour paint (texture paint).Internal: Two coats wall putty+solvent thinable white primer of onecoat+two coats colour paint. Refer the specification : Fire fighting<(>&<)> DG building
40000173 | Granite in steps for Tr. House | SER.CIVIL | ZCIV | LOT | 90289010 | 3240 | Providing Granite stone prepolished 20mm thick of area above 0.40 Sqmin flooring of approved quality, colour and size in floors, treads onsteps and landings in all floors at all height on 20mm thick bed ofcement mortar of mix (1:4) laid in proper slope and gradient withscreened and washed sharp sand for mortar and grouted with neat whitecement slurry jointing the tile with neat white cement slurry mixed withrequired quantities of pigments of approved marks to match the shades ofthe granite tile if required watering and curing for 21 days, includingcost, conveyance, loading, unloading, royalties of all materials, costof all labour, T<(>&<)>P required for the work etc. complete in allrespect as per specification and direction of Engineer-in-charge. Providing edge moulding to 18 mm thick granite stone counters,Vanities, steps etc., including machine polishing to edge to give highgloss finish including making three nos of groove over tread etc.complete including cost, coveyance, loading and unloading and ,royaltiesof all materials, cost of all labour, sundries, T<(>&<)>P, scaffoldingetc. required for the work and complete in all respect as directed bythe Engineer in charge : Transit House
40000175 | Kota stone for Tr. House | SER.CIVIL | ZCIV | LOT | 90289010 | 3240 | Providing, Fixing 16m thick Kota stone in floors treads or steps andlanding on 20mm thick cement mortar (1:4) (1cement : 4 course and) andfilling joints with of approved quality including cost, conveyance,taxes, cost of all labour etc. complete. Providing,Fixing 16m thickKota stone in dado ,riser on 12mm thick cement mortar (1:3) (1cement : 3course and) and filling joints with of approved quality including cost,conveyance, taxes, cost of all labour etc. complete : Transit House
40000207 | Wall painting for 400 kV GIS bldg | SER.CIVIL | ZCIV | LOT | 90289010 | 3240 | External and internal wall painting with primer coat as per technicalspec mentioned in the civil section. External: One coat weather coatprimer + two coats of weather coat colour paint (texture paint).Internal: Two coats wall putty+solvent thinable white primer of onecoat+two coats colour paint (plastic emulsion). Refer the specification: 400 kV GIS building
40000211 | Earthing for 400 kV GIS bldg | SER.CIVIL | ZCIV | LOT | 90289010 | 3240 | Provision of Building earthing: Design,Engg,supply <(>&<)> erection withcivil works for: (a) Protection from Lightning <(>&<)> (b) otherconventional earthing : 400 kV GIS building
40000226 | Wall painting for 220 kV GIS bldg | SER.CIVIL | ZCIV | LOT | 90289010 | 3240 | External and internal wall painting with primer coat as per technicalspec mentioned in the civil section. External: One coat weather coatprimer + two coats of weather coat colour paint (texture paint).Internal: Two coats wall putty+solvent thinable white primer of onecoat+two coats colour paint (plastic emulsion). Refer the specification: 220kV GIS building
40000230 | Earthing for 220 kV GIS bldg | SER.CIVIL | ZCIV | LOT | 90289010 | 3240 | Provision of Building earthing: Design,Engg,supply <(>&<)> erection withcivil works for: (a) Protection from Lightning <(>&<)> (b) otherconventional earthing : 220kV GIS building
40000257 | Reconstructing of Asphalt/Tar road | SER.CIVIL | ZCIV | KM | 90289010 | 3240 | Reconstructing of Asphalt/Tar road <(>&<)> other utilities to bring itsorigional shape after laying of cable in open trench (2mtr width)Asphalt : 25 - 50 mm, Binder course : 50 - 100 mm, Base course : 100 -300 mm, Subgrade : 100 - 300 mm, Compacted Subgrade : 150 - 300 mm
20000003 | EC Board Earth Tester(Megger) | SER.ELEC | ZOMS | NOS | 90289010 | 3220 | Electronic Circuit Board for digital earth tester (Megger make)
20000004 | Testing & commissioning of retrofitting | SER.TEL | ZOMS | NOS | 90289010 | 3220 | Testing <(>&<)> commissioning of retrofitting RTUs
20000005 | Erection of DTPC | SER.TEL | ZOMS | NOS | 90289010 | 3220 | Erection <(>&<)> commissioning of Digital Tele protection Coupler (DTPC)with card <(>&<)> accessories
20000006 | Miscellaneous | SER.TEL | ZOMS | LOT | 90289010 | 3220 | Erection <(>&<)> commissioning of ACDB(1-set), DCDB(1-set) , EarthFlat, Cable Tray, Telephone cable, Foundation rail, Junction Box etc.
20000007 | Dismantling of CR Panel Simplex | SER.ELEC | ZOMS | SET | 90289010 | 3220 | Dismantling of various simplex control room panels
20000008 | Dismantling of CR Panel Duplex | SER.ELEC | ZOMS | SET | 90289010 | 3220 | Dismantling of various Duplex control room panels
50000000 | Installation of water pipe to Earth Pit | SER.ELEC | ZGRS | M | 90289010 | 3250 | Installation of water pipe network from the overhead tank to eachtreated earth pit as per approved drawing using the UPVC Pipes (,Joints, bends, Valves and all accessories, including the excavation,labour, T <(>&<)> P complete as per instruction of the Site engineer.
50000001 | Laying & Term. of 2CX4SQMM Control Cable | SER.ELEC | ZGRS | M | 90289010 | 3250 | Laying <(>&<)> Termination of 2CX4SQMM Control Cable
10000192 | Calibration of Testing Equipment | SER.ELEC | ZCPS | NOS | 90289010 | 3210 | Calibration of different testing equipment
30000860 | Head lad of all type of fund mat,twr str | SER.CIVIL | ZGEN | TPM | 998631 | 3230 | Head loading of all types of foundation materials,tower structures, conductors, insulators hardwares etc. from nearest approach point by road to work site per Per Ton/Per Mtr..
10000193 | Erection of 72.5 kV,50-25 A/1-1A CT | SER.ELEC | ZEES | NOS | 90289010 | 3210 | Erection of 72.5 kV, 50-25 A / 1-1 A, 31.5KA for 1 sec, single phase Current Transformer
10000194 | Erection of 72.5kV,400-200-100A/ 1-1A CT | SER.ELEC | ZEES | NOS | 90289010 | 3210 | Erection of 72.5 kV, 400-200-100 A / 1-1-1-1 A, 31.5KA for 1 sec, single phase Current Transformer as per technical specification
10000195 | Erection of 72.5kV, 1250A SI | SER.ELEC | ZEES | SET | 90289010 | 3210 | Erection of 72.5 kV, 1250A, 31.5 kA single isolator with earth switch.
10000196 | Erection of 72.5kV, 1-Ph IVT | SER.ELEC | ZEES | NOS | 90289010 | 3210 | Erection of 72.5 kV, 33 kV/√3/110V/√3, 2 core(3P,0.2), single phase IVT
10000197 | Erection of 72.5kV, SF6 circuit breaker | SER.ELEC | ZEES | SET | 90289010 | 3210 | Erection of 72.5 kV, 1250 A, 31.5 kA for 3 sec, SF6 circuit breaker with supporting GI structure
10000198 | Installation of conductor insulation | SER.ELEC | ZEES | LOT | 90289010 | 3210 | Installation of conductor insulation: for use in insulation of ICT Tertiary - Station Transformer (2 sets) bare overhead conductor
10000199 | Installation of cleats for GI rod wldng | SER.ELEC | ZEES | LOT | 90289010 | 3210 | Installation of cleats of size 100 mm height, 10 mm thickness, and 75 mm width on both sides for welding of 40mm GI rods at intersection.
10000200 | Installation of 100 sq mm copper braid | SER.ELEC | ZEES | LOT | 90289010 | 3210 | Installation of 100 sq mm copper braid for gate earthing
10000201 | Installation of DSLP | SER.ELEC | ZEES | LOT | 90289010 | 3210 | Installation of DSLP (Direct Stroke Lightening Protection) in substation
10000202 | Laying & termination: Cable-27CX2.5Sqmm | SER.ELEC | ZEES | M | 90289010 | 3210 | Laying of control cables (both armoured and unarmoured) -27C X 2.5Sqmm & termination of Cable including fixing of cable trays with terminal connections both at equipment and control panels with supply and fixing of lugs, ferrules with crimping and clamps made of copper for fixing of cables on the tray including bolts and nuts with supply and fixing of PVC bend and pipes (where required) per Per Mtr. Run
10000203 | Laying of 1C X 120 sqmm LT cable | SER.ELEC | ZEES | M | 90289010 | 3210 | Laying of 1.1 kV, 1CX 120 Sq. mm. Cu conductor, PVC insulated cable for connection from battery to battery Charger & battery charger to DCDB
10000204 | Installation of 220 kV TBC prtn panel | SER.ELEC | ZEES | NOS | 90289010 | 3210 | Installation of 220 kV Transfer Bus coupler protection panel
10000205 | Installation of 800A ACDB | SER.ELEC | ZEES | SET | 90289010 | 3210 | Installation of main ACDB 800A, 50kA with DO type ACB
10000206 | Installation of 400A ACDB | SER.ELEC | ZEES | SET | 90289010 | 3210 | Installation of main ACDB 400A with motorized MCCB
10000207 | ITC of 350Ah, VRLA battery charger | SER.ELEC | ZEES | SET | 90289010 | 3210 | Installation and commissioning of 220 V battery charger for 350 Ah, VRLA battery set
10000208 | ETC of 48 V, 500Ah battery set | SER.ELEC | ZEES | SET | 90289010 | 3210 | Erection of 48V , 500Ah, maintenance free VRLA battery set
10000209 | ITC of charger for 48V,500Ah battery set | SER.ELEC | ZEES | SET | 90289010 | 3210 | Installation and commissioning of SMPS based battery charger of 125A suitable for 48V, 500Ah VRLA battery
10000210 | Installation of voice gateway 2x(FXS) | SER.ELEC | ZEES | NOS | 90289010 | 3210 | Installation of voice gateway 2x(FXS)
10000211 | Installation of office furniture | SER.ELEC | ZEES | SET | 90289010 | 3210 | Installation of office furniture
10000212 | Installaiton of 9L, water type FE | SER.ELEC | ZEES | NOS | 90289010 | 3210 | Installaiton of 9L, water type fire extinguisher
40000266 | NGR foundation | SER.CIVIL | ZCIV | LOT | 90289010 | 3240 | Design, engineering (including all the related supply and works) of concrete foundation for NGR of Line Reactor
40000267 | Precasted RCC bench | SER.CIVIL | ZCIV | NOS | 90289010 | 3240 | Precasted bench (seating capacity for minimun 03 people) with RCC base.
40000268 | Construction of DG shed | SER.CIVIL | ZCIV | LOT | 90289010 | 3240 | Construction of shed for rain/sun protection of Diesel Generator
10000213 | Erection of 420 kV ISO ES | SER.ELEC | ZEES | SET | 90289010 | 3210 | Erection of 420 kV, 3150A, 63 KA, isolator with one earth switch (AIS)
10000214 | Erection of 420 kV ISO w/o ES | SER.ELEC | ZEES | SET | 90289010 | 3210 | Erection of 420 kV, 3150A, 63 KA, isolator without earth switch (AIS)
10000215 | Erection of 245 kV ISO WE | SER.ELEC | ZEES | SET | 90289010 | 3210 | Erection of 245kV SINGLE ISOLATOR WITH DOUBLE BREAK with ES OF 2000A
10000216 | Erection of 245 kV ISO WES | SER.ELEC | ZEES | SET | 90289010 | 3210 | Erection of 245kV SINGLE ISOLATOR WITH DOUBLE BREAK without ES OF 2000A
10000217 | Erection of 72.5 kV BPI | SER.ELEC | ZEES | NOS | 90289010 | 3210 | Erection of 72.5 KV bus post insulators
10000218 | Erection of 3 inch IPS tube | SER.ELEC | ZEES | M | 90289010 | 3210 | Erection of 3 inch IPS Aluminum Tube: (OD: 88.90 mm,Thickness: 7.62 mm) including welding sleeves,corona bell etc.
10000219 | Installation of 400 kV HWF | SER.ELEC | ZEES | LOT | 90289010 | 3210 | Installation of all hardware fittings, Clamps, Connectors, Spacers etc required for 400 kV system for all conductor/rigid bus arrangements.
10000220 | Installation of 220 kV HWF | SER.ELEC | ZEES | LOT | 90289010 | 3210 | Installation of all hardware fittings, Clamps, Connectors, Spacers etc required for 220 kV system for all conductor/rigid bus arrangements.
10000221 | Installation of 66/33 kV HWF | SER.ELEC | ZEES | LOT | 90289010 | 3210 | Installation of all hardware fittings, Clamps, Connectors, Spacers etc required for 66/33 kV system for all conductor/rigid bus arrangements and for any other requirement.
10000222 | Inst. of 450x75x2500 mm cable tray | SER.ELEC | ZEES | M | 90289010 | 3210 | Installation of G.I Cable Trays(size: 450x75x2500mm)
10000223 | Inst. of 300x75x2500 mm cable tray | SER.ELEC | ZEES | M | 90289010 | 3210 | Installation of G.I Cable Trays(size: 300x75x2500mm)
10000224 | Inst. of 150x75x2500 mm cable tray | SER.ELEC | ZEES | M | 90289010 | 3210 | Installation of G.I Cable Trays(size: 150x75x2500mm)
10000225 | Inst. of 50x50x6 GI angle | SER.ELEC | ZEES | MT | 90289010 | 3210 | Installation of support G. I angle 50x50x6 mm for cable tray
30000898 | Laying & term. of Cable-3.5C X 300 sq.mm | SER.CIVIL | ZGEN | M | 90289010 | 3230 | Laying of LT Aluminium Power Armoured cable-3.5CX300 sq. mm & termination of cable including fixing of cable trays with terminal connections both at equipment and panels with supply and fixing of lugs, glands with crimping and clamps made of aluminium, fixing of cables on the trays with bolts and nuts, supply and fixing of PVC bend and pipes (where required) / excavation and laying under ground where required
30000899 | Laying & term. of Cable-1C X 120 sq.mm | SER.CIVIL | ZGEN | LOT | 90289010 | 3230 | Laying of 1.1 kV, 1CX 120 Sq. mm. Cu conductor, PVC insulated cable for connection from battery to battery charger & battery charger to DCDB
30000900 | Inst. of hard conduit | SER.CIVIL | ZGEN | LOT | 90289010 | 3230 | Installation of hard conduit of adequate tensile strength minimum 7kg/sqmm or better & its accessories like all types of sockets & bends for taking cable from trench to equipment MB etc.
10000226 | Erection of 1000 kVA 33/0.4 kV St. TFR | SER.ELEC | ZEES | SET | 90289010 | 3210 | Erection of 1000 kVA, 33/0.4 kV Station transformer
10000228 | Inst. and comm of 800 Ah battery bank | SER.ELEC | ZEES | SET | 90289010 | 3210 | Installation and commissioning of 800 Ah battery bank
10000229 | Inst. and comm of 800 Ah battery charger | SER.ELEC | ZEES | SET | 90289010 | 3210 | Installation and commissioning of battery charger for 800 Ah battery bank
10000230 | Installation of DCDB | SER.ELEC | ZEES | SET | 90289010 | 3210 | Installation of DC distribution board (Control Room)
10000231 | Inst. of HVW for ICTs/TFRs | SER.ELEC | ZEES | SET | 90289010 | 3210 | Installation of HVW spray system, hydrant system system and complete U/G & O/G piping and accessories etc. outside the pump house for ICTs/Transformers
10000232 | Inst. of HVW for reactors | SER.ELEC | ZEES | SET | 90289010 | 3210 | Installation of HVW spray system, hydrant system and complete U/G & O/G piping and accessories etc. outside the pump house for reactors
10000233 | Inst. of pump arngmnt for FPS of SS | SER.ELEC | ZEES | SET | 90289010 | 3210 | Installation of pumping arrangement for HVW system & hydrant system, complete withall piping, valves, fittings,etc. inside pump house for fire protection system of substation
10000234 | Inst. of hydrant system for Substation | SER.ELEC | ZEES | SET | 90289010 | 3210 | Installation of hydrant system, complete piping andaccessories etc, outside the Pump House for fire protection of substation
40000269 | 500MVA ICT foundation | SER.CIVIL | ZCIV | NOS | 90289010 | 3240 | Design, engineering (including all the related supply and works) of concrete foundation for 500 MVA, 400/220 kV ICTs
40000270 | 125 MVAr reactor foundation | SER.CIVIL | ZCIV | NOS | 90289010 | 3240 | Design, engineering (including all the related supply and works) of concrete foundation for 125 MVAr, 400 kV Reactor
40000271 | 1000 kVA STN TFR foundation | SER.CIVIL | ZCIV | NOS | 90289010 | 3240 | Design, engineering (including all the related supply and works) of concrete foundation for 1000 kVA, 33/0.433 kV Station Transformer
40000272 | Construction of motorised fountain | SER.CIVIL | ZCIV | NOS | 90289010 | 3240 | Construction of motorised fountain inside substation premise
40000273 | PTCC & Railways approval | SER.CIVIL | ZCIV | SET | 90289010 | 3240 | PTCC approval, railway crossing has to be obtained by submitting therequired documents to the concerned department through OPTCL. Way-Leaveblockade charges and any other charges are to be borne by the bidders.The documents for PTCC clearance & Railway clearance includingrequired drawings etc has to be submitted by the contractor within 5 months of award of contract.Beyond the above period L.D as applicable & the amount shall be deducted as specified inthe specification.
10000227 | Inst. of 1000 kVA St. TFR prot. panel | SER.ELEC | ZEES | SET | 90289010 | 3210 | Installation of 33 kV twin station transformer protection panel
10000235 | Installation of CCTV surveillance system | SER.ELEC | ZEES | LOT | 90289010 | 3210 | Installation of CCTV surveillance system
30000901 | Head loading | SER.CIVIL | ZGEN | PMT | 90289010 | 3230 | Head-Loading of all types of foundation-materials, towers, structures, conductors, Insulators, Hard-wares for inaccessible Locations beyond 400 mtrs from the nearest approach road as per the recommendation of site engineer-in- charge and approval of the concerned circle head
30000902 | Compensation for tower foundation | SER.CIVIL | ZGEN | LOC | 90289010 | 3230 | Compensation for construction of tower foudation & erection of transmission line including crops compensation & etc. (100% Benchmark cost plus other compensation)
30000903 | Soil investigation for UR pile fdn | SER.CIVIL | ZGEN | LOC | 90289010 | 3230 | Soil investigation per location-under reamed(UR) plie foundation( boring to 15.0m depth) per Loc.
10000236 | Laying of 132 kV, 1C X 630 mm² Cu cable | SER.ELEC | ZEES | KM | 90289010 | 3210 | Laying of 132 kV, 1 Core,3-Runs, 1000 mm² Copper, XLPE insulation UG Cable for Sneking,Bending, looping and raising at both the termination end
10000237 | Outdoor kit: 132 kV, 1CX1000 mm², Cable | SER.ELEC | ZEES | NOS | 90289010 | 3210 | Erection of Outdoor terminating kit heat shrikable type suitable for 132 kV class, 1Core, 1000 mm², copper UG Cable connection alongwith 300 sqmm bonding cable
10000238 | 160 MVA AUTO TRF foundation | SER.ELEC | ZEES | LOT | 90289010 | 3210 | Design, engineering (including all the related supply and works) of concrete foundation for 160 MVA, 220/132 KV AUTO Transformer
10000239 | Sump pit for 160 MVA AUTO TRF | SER.ELEC | ZEES | NOS | 90289010 | 3210 | RCC Oil Sump Pit for 160 MVA, 220/132 KV: Oil capacity 68000 ltrs. (approx.)
10000240 | NIFPES UG TANK RE LOCATION | SER.ELEC | ZEES | LOT | 90289010 | 3210 | 160 MVA AUTO TRF NIFPES UG TANK DISMANTLE AND RE-INSTALLATION ALONG WITH ALL ASSOCIATED WORKS
20000009 | Erection of 24F OPGW | SER.TEL | ZOMS | KM | 90289010 | 3220 | Stringing of 24Fibre(DWSM)OPGW fibre Optic Cable along with hardware fittings, joint Box, etc.
20000010 | Erection of 24F Approach Cable | SER.TEL | ZOMS | KM | 90289010 | 3220 | Laying 24 Fibre Optic Approach cable along with hardwares (HDPE Pipe & coupling)
20000011 | Erection of OLTE | SER.TEL | ZOMS | NOS | 90289010 | 3220 | Erection & commissioning of Optical line Terminal Equipment(OLTE) -STM4 type SDH equipment with integrated MUX & tributary cards and accessories along with cables, etc
20000012 | Erection of RTU | SER.TEL | ZOMS | SET | 90289010 | 3220 | Erection and commissioning of RTU along with mounting of MFMs in CR panel and required cabling work (Incl. laying of 12F OFC, if necessary)
20000013 | Erection of 75A SMPS Charger | SER.TEL | ZOMS | SET | 90289010 | 3220 | Erection and commissioning of SMPS based 75A charger
20000014 | Erection of Miscellaneous Items | SER.TEL | ZOMS | LOT | 90289010 | 3220 | Erection & commissioning of ACDB(1-set), DCDB(1-set) , Earth Flat, Cable Tray, Telephone cable, Foundation rail, Junction Box, Miscllaneous items
30000904 | Miscellaneous Service of A.C. | SER.GEN | ZGEN | LOT | 90289010 | 3230 | Miscellaneous Services of Air Conditioners such as cleaning, gas filling , compressor repair, card repairs etc
20000015 | Erection of DTPC | SER.TEL | ZOMS | NOS | 90289010 | 3220 | Erection & commissioning of Digital Tele protection Coupler (DTPC) with card & accessories
20000016 | Erection & Comm. ACDB/DCDB & Accessories | SER.TEL | ZOMS | LOT | 90289010 | 3220 | Erection & commissioning of ACDB(1-set), DCDB(1-set) , Earth Flat, Cable Tray, Telephone cable, Foundation rail, Junction Box etc.
10000062 | BB stringing ACSR Moose | SER.ELEC | ZEES | M | 90289010 | 3210 | Bus bar stringing <(>&<)> equipment jumpering: ACSR Moose(Quad/Twin/Single) with fixing of Insulator String, hardware fittings,spacers <(>&<)> all accesories including supply of Labour, T<(>&<)>P.(Quantity considered for measurement shall be the total length ofconductor used).
10000063 | BB stringing ACSR Bersimis | SER.ELEC | ZEES | M | 90289010 | 3210 | Bus bar stringing <(>&<)> equipment jumpering: ACSR Bersimis(Quad/Twin/Single) with fixing of Insulator String, hardware fittings,spacers <(>&<)> all accesories including supply of Labour, T<(>&<)>P.(Quantity considered for measurement shall be the total length ofconductor used).
10000064 | BB stringing ACSR Panther | SER.ELEC | ZEES | M | 90289010 | 3210 | Bus bar stringing <(>&<)> equipment jumpering: ACSR Panther(Quad/Twin/Single) with fixing of Insulator String, hardware fittings, spacers <(>&<)> all accesories including supply of Labour, T<(>&<)>P. (Quantity considered for measurement shall be the total lengthof conductor used).
40000274 | Excavation for outdoor bay kiosk | SER.CIVIL | ZCIV | LOT |  | 3240 | Earthwork excavation (for any work, open cast or pile foundationsincluding cost of boring etc) in all kinds of soil as per drawing andtechnical specificationcomplete in all respect including backfilling ofthe usable soil, supplying <(>&<)> filling the foundation, plint withsand, compaction, carriage <(>&<)> disposal of the unsuable material asper requirement to complete the work in all respect and instruction ofEngineer in Charge: Outdoor bay kisok
40000275 | Excavation for fire fighting building | SER.CIVIL | ZCIV | LOT |  | 3240 | Earthwork excavation (for any work, open cast or pile foundations etc)in all kinds of soil as per drawing and technical specificationcompletein all respect including backfilling of the usable soil, supplying<(>&<)> filling the foundation, plint with sand, compaction, carriage<(>&<)> disposal of the unsuable material as per requirement to completethe work in all respect and instruction of Engineer in Charge: Firefighting building
40000276 | RCC Foundations for lighting poles | SER.CIVIL | ZCIV | LOT |  | 3240 | RCC Foundations for Octagonal Lighting Poles: Design, engineering,procurement of labour, material including piling if any, all associatedworks for construction of foundations for octagonal lighting poles asper approved drawings (RCC ratio 1:1.5:3).This also includes excavationin all types of soil or rocks,back filling,and disposal of excess earthas per the direction of Engineer In charge. As per approved drawing andspecification. Pcc padding ratio (1:4:8). The MS Rod (FE-500-TATA/RINL/ Sail/JINDAL) as per BIS-1786 to be used.
10000241 | 220KV Jointing Bays | SER.ELEC | ZEES | NOS | 90289010 | 3210 | Erection of 220KV Jointing Bays (2 Mtr X 14 Mtr) along trench for straight through joints with RCC protection slab of 150 mm thick including supply of all the required materials.
40000277 | Cantileaver with fdn:220kV cable trmn | SER.ELEC | ZCIV | NOS | 90289010 | 3240 | Civil Works for cantileaver fixing and foundation at the bridges of drain crossings and supporting stuctures foundation at 220 kV Bays (both end ) for raising of 220kV cable for termination.
40000278 | RCC Foundation for 220kV Link Box | SER.ELEC | ZCIV | NOS | 90289010 | 3240 | Installation of prefabricated RCC foundation for 220kV link box including supply of all materials
10000242 | Laying of 220kV, 1CX1000 mm² Cu cable | SER.CIVIL | ZEES | RKM | 90289010 | 3210 | Laying , Comissioning & Testing of 220kV, 1 Core,2x3-Runs with one spare, 1000mm² Copper, Extruded (Seamless) / Seam welded Corrugated Aluminium SheathXLPE insulation UG Cable by open treanch method in trefoil formation (2X3 in trefoil formation +one spare) in Direct buried or as per instruction of Engg in Charge [7nos cable run]
10000243 | 220kV,1C X 1000 mm² Cable with HDPE pipe | SER.CIVIL | ZEES | RKM | 90289010 | 3210 | Laying of 220 kV, 1 Core,2x3-Runs with one spare ,1000 mm² Copper, Extruded (Seamless) / Seam welded Corrugated XLPE insulation UG Cable through 200 mm dia PE 80- PN8, HDPE pipe for laying of individual run of UG cable inside open trench at small approach road and inaccessible place as per instruction of Engg in Charge. This includes the laying of 200 mm dia PE 80- PN8, HDPE pipe. [7nos cable to be laid per RKM]
10000244 | 220kV, 1C X 1000 mm² cable:HDD method | SER.ELEC | ZEES | RKM | 90289010 | 3210 | Laying , Comissioning & Testing of 220kV, 1 Core,2x3-Runs with one spare, 1000 mm² Copper, Extruded (Seamless) / Seam welded Corrugated XLPE insulation UG Cable by HDD method with 200 mm dia PE 80- PN8, HDPE pipe for laying of individual run of UG cable at Main Road /Drain crossing / Railway Crossing/unaccessible place as per instruction of Engg in Charge. [7nos cable to be laid per RKM]
10000245 | 220kV,1C X 1000mm² cable with Cantiliver | SER.CIVIL | ZEES | RKM | 90289010 | 3210 | Laying of 132 kV, 1 Core,7-Runs, 1000 mm² Copper, XLPE insulation UG Cable along with HDPE pipe of 200 mm dia with Cantiliver support at drain crossing/Bridge Crossing [7nos cable to be laid per RKM].
10000246 | 220kV,1C X 1000mm² SBLR | SER.CIVIL | ZEES | RKM | 90289010 | 3210 | Laying, Testing & Comissioning of 220kV, 1 Core,7-Runs, 1000 mm² Copper, XLPE insulation UG Cable for Sneking,Bending, looping and raising at both the termination end
10000247 | ST Jt kits:220kV,1C X 1000mm² Cu Cable | SER.CIVIL | ZEES | NOS | 90289010 | 3210 | Erection of Straight through jointing kits heat shrikable type suitable for 220kV, 1Core, 1000 mm², copper UG Cable
10000248 | ST Kit:220kV,1CX630 mm² cable with LB | SER.CIVIL | ZEES | NOS | 90289010 | 3210 | Erection of Insulated Straight through jointing kits Heat Shrink /cold shrink /premoulded type suitable for 220 kV, 1 Core, 1000 mm², copper UG Cable and Link box connection with Single Core Bonding cables as per approved bonding calculation.
10000249 | Outdoor kit: 220kV, 1CX1000mm², Cable | SER.CIVIL | ZEES | NOS | 90289010 | 3210 | Erection of Outdoor terminating kit heat shrikable type suitable for 220 kV class, 1Core, 1000mm², copper UG Cable connection of 300sqmm bonding cable
10000250 | GI structure for 220kV cable termination | SER.ELEC | ZEES | MT | 90289010 | 3210 | Erection of of GI structure for outdoor end termination including of foundation bolts, nuts and template for line side & GSS side.
10000251 | Laying of 48core FOC for 220kV UG cable | SER.ELEC | ZEES | KM | 90289010 | 3210 | Laying of 48 core fibre optic cables single mode, duct type, fibre armoured laid along 220kV UG cable through open trench/Cantiliver.
10000252 | Laying of 48C FO :HDD method (220Kv UG) | SER.ELEC | ZEES | KM | 90289010 | 3210 | Laying of 48 Core single mode Fibre Optic Cables with duct pipe of size 32/26mm and connectors through HDD method laid along 220kV UG Cable in main road crossing and railway crossing
40000279 | Erection of 3Mtrs 100mm HG pipe earthing | SER.ELEC | ZCIV | NOS | 90289010 | 3240 | Erection of Earthing materials 3 Mtr ,100mm ID Heavy gauge type pipe with GI clamp fixtures welded allaround the pipe and connecting separately to main equipment for grounding (Single Electrode with accessories) with GI Flat 75x6mm size , as per approved drawing & specifications
10000253 | Erection of 1ph Link box with SVL | SER.ELEC | ZEES | NOS | 90289010 | 3210 | Erection, Comissioning & Testing of 1 ph Link box with SVL with clamps and connectors with acessories
10000254 | Erection of 1ph Link box without SVL | SER.ELEC | ZEES | NOS | 90289010 | 3210 | Erection, Comissioning & Testing of 1 ph Link box without SVL with clamps and connectors with acessories
10000255 | Erection of 3ph Link box with SVL | SER.ELEC | ZEES | NOS | 90289010 | 3210 | Erection, Comissioning & Testing of 3 ph Link box with SVL with clamps and connectors with acessories
10000256 | Erection of 1200mm width cable tray | SER.ELEC | ZEES | M | 90289010 | 3210 | Erection of 1200mm width cable tray with angle for 220kV UG cable raising at Gantry/Termination End.
40000280 | Excavation for 220 kV cable laying | SER.ELEC | ZCIV | CUM | 90289010 | 3240 | Earth work excavation of soil- This also includes excavation in all types of soil or rocks,back filling,and disposal of excess earth for Open trench (direct burried) for laying of 220kV cables. Trench Dimension : (1mtr w x 1.85mtr d)
30000878 | ROW (Right Of Way):- Compensation for or | SER.CIVIL | ZGEN | KM | 90289010 | 3230 | Compensation for or acquisition of ROW in the land required <(>&<)>trees <(>&<)> crops compensation to owners for transmission linecorridor as per the required width (15% Bench mark cost plus othercompensation if any) except all government/forest bodies.
30000888 | Compensation for construction of Tower | SER.CIVIL | ZGEN | NOS | 90289010 | 3230 | Compensation for construction of Tower foudation <(>&<)> erection oftransmission line including crops compensation <(>&<)> etc. (100% Benchmark cost plus other compensation) except all government/forest bodies.
10000257 | Design of 220kV CT D/C Tower-WZ6 | SER.TEST | ZCPS | NOS | 90289010 | 3210 | Structural Design of 220kV Cable Termination Double Circuit Tower for Wind Zone-6
10000258 | Str. Drg. for 220kV CT D/CTower-WZ6 | SER.TEST | ZCPS | NOS | 90289010 | 3210 | Preparation of structural Drawing and BOQ for 220kV Double Circuit Cable Termination Tower for Wind Zone-6
10000259 | Shop Sketch for 220kV CT D/CTower-WZ6 | SER.TEST | ZCPS | NOS | 90289010 | 3210 | Preparation of Fabrication Sketches for 220kV Double Circuit Cable Termination Tower for Wind Zone-6
10000260 | Fdn. Design for 220kV CT D/C Tower-WZ6 | SER.TEST | ZCPS | NOS | 90289010 | 3210 | Foundation Design/Drawing for 220kV Double Circuit Cable Termination Tower for Wind Zone-6
10000261 | OFC end connectors at GSS end | SER.ELEC | ZEES | SET | 90289010 | 3210 | Erection of end Connectors and accessories for OFC connection at GRIDsubstations
10000262 | Shifting of 4-Pole Structure of TPSODL | SER.ELEC | ZEES | LOT | 90289010 | 3210 | Shifting of Four pole structure of TPSODL or UG cabling of the TPSODL Pole Structure complete in all respect for adequate clearance from the proposed transmission line near Boudh end.
10000263 | Single Isolator without Earth Switch, | SER.ELEC | ZEES | NOS | 90289010 | 3210 | Erection of 145 kV, 2000A, 40 kA, single isolator without Earth Switch
10000264 | Double Isolator with Earth Switch | SER.ELEC | ZEES | NOS | 90289010 | 3210 | Erection of 145 kV, 2000A, 40 kA, double isolator with Earth Switch
10000265 | 145KV, SF6 Circuit Braker | SER.ELEC | ZEES | NOS | 90289010 | 3210 | Erection of 145 kV, 3150A, 40 kA, SF6 circuit breaker with supporting structure. Facilities for integration with SAS as per the site requirement.
10000266 | Earthing device & accessories: 50 mm dia | SER.ELEC | ZEES | NOS | 90289010 | 3210 | Earthing device & associated accessories (with supply of 50 mm dia GI Medium Gauge pipe 3 meter long ) for treated Earth Pit including excavation of earth,tratment of betonate compound, back filling with borrowed earth, termination of earth mat riser by nut bolting,apply of paints(two coats minimum) with supply of all labour and T & P as per ISS-3043: Electrode with chamber & openable hinge type cast iron cover with frame, shall be connected to the main earth mat. The resistance of each earth pit shall be recorded in presence of the engineer-in charge.
10000267 | Earthing device & accessories: 40 mm dia | SER.ELEC | ZEES | NOS | 90289010 | 3210 | Earthing device & associated accessories (with supply of 40 mm dia GI Medium Gauge pipe 3 meter long ) for treated Earth Pit including excavation of earth,tratment of betonate compound, back filling with borrowed earth, termination of earth mat riser by nut bolting,apply of paints(two coats minimum) with supply of all labour and T & P as per ISS-3043: Electrode with chamber & openable hinge type cast iron cover with frame, shall be connected to the main earth mat. The resistance of each earth pit shall be recorded in presence of the engineer-in charge.
10000268 | SY lighting console box | SER.ELEC | ZEES | NOS | 90289010 | 3210 | Installation of console box for switchyard lighting
10000269 | Lighting provision for other Areas | SER.ELEC | ZEES | LOT | 90289010 | 3210 | Lighting provision for other areas: Suitable for (a) Garden Lighting (8 nos of 70W LED) with necessary post top lantern with pole
10000270 | AC for CRB and kiosk | SER.ELEC | ZEES | SET | 90289010 | 3210 | AC for Control room building and kiosk : For Control/SAS room, ACDC Room Communication room, office room & Conference room,KIOSK to be installed as per instruction of Engineer-in Charge.
10000271 | Supply and fixing of of UPVC Pipes | SER.ELEC | ZEES | LOT | 90289010 | 3210 | Supply and fixing of of UPVC Pipes (2", 1.5", 1" & 1/2" etc), Joints, bends, Valves and all accessories for spreading the water network to each treated earth pit as per approved drawing.
40000281 | Cable trench 2-2 | SER.CIVIL | ZCIV | LOT | 90289010 | 3240 | Construction of section 2-2 cable trench
40000282 | Cable trench 3-3 | SER.CIVIL | ZCIV | LOT | 90289010 | 3240 | Construction of section 3-3 cable trench
40000283 | Dismantling of existing structure | SER.CIVIL | ZCIV | M | 90289010 | 3240 | Dismantling of existing fencing and boundary wall and storing the usable materials at designated place as per the instruction of the Engineer in charge.
40000284 | Excavation in all type of soil | SER.CIVIL | ZCIV | LOT | 90289010 | 3240 | Excavation in all type of soil including Hard Rock, PCC & RCC volume including MS rods (FE-550-TATA/ RINL/ SAIL /JINDAL) as per BIS-1786 (including, column , beams and roofs etc) as per technical specification & approved drawings. (including for Pile foundation if required with cost of boring, column , beams and roofs etc. )
50000002 | Dismantling of RTCC Panel | SER.ELEC | ZGRS | NOS |  | 3250 | Dismantling of RTCC Panel
50000003 | Dragging of New TRF. with oil 1st 30mtr | SER.ELEC | ZGRS | MT |  | 3250 | Dragging of transformer with oil ( (1st 30 mtr)), New transformer, PERMT from site stores to the plinth and vice-versa with supply of alllabour, T<(>&<)>P. per Mtr
10000275 | Installation of FODP | SER.ELEC | ZEES | NOS | 90289010 | 3210 | Installation & commissioning of FODP(Fibre Optic Distribution panel) 24F: Indoor type, rack mounted with FCPC coupling and pig tails(DWSM Fibre)
30000906 | G.I Cable Trays-200*75*2500 | SER.GEN | ZGEN | M | 90289010 | 3230 | "G.I Cable Trays Size: 200.00 x 75.00 x 2500.00 mm"
30000907 | G.I Cable Trays-100*75*2500 | SER.GEN | ZGEN | M | 90289010 | 3230 | "G.I Cable Trays Size: 100.00 x 75.00 x 2500.00 mm"
30000908 | Rail Track for Transformer Track | SER.GEN | ZGEN | KG | 90289010 | 3230 | Rail Track for Transformer Track. Required = 14 * 2 = 28 Mtr. Weight = 52 Kg/Mtr. Total Weight = 28 * 52 = 1456 Kg
10000279 | 4 inch rigid Aluminium Tubular Busbar as | SER.ELEC | ZEES | M | 90289010 | 3210 | 4 inch rigid Aluminium Tubular Busbar as per IS:2673
10000280 | 132 kV Transformer Protection Panel | SER.ELEC | ZEES | NOS | 90289010 | 3210 | 132 kV Transformer Protection Panel : With BCPU, separate numerical REF CONSIDERING LV side of 220/132 KV, 160 MVA Auto transformer & with other Auxiliary relays & components required for complete protection, control etc as per TS compliant to IEC 61850 - ED-2 protocol with PRP on FO. Power Supply 220V DC. As the substation is proposed to be automated in future , the C/R panel should be incorporated with Ethernet switches and a provision of Blanking plate for mounting Energy meters.
10000281 | 132KV Transfomer protection Panel | SER.ELEC | ZEES | NOS | 90289010 | 3210 | 132KV Transfomer protection Panel: Power Transformer-1 & 2 in one parallel Numerical Differential protection relay, BCPU and under other auxiliary relays as per requirement compliant to IEC-61850 ED 2 protocol with PRP on FO,Power Supply 220V DC.
10000282 | 33KV Transfomer Protection Panel | SER.ELEC | ZEES | NOS | 90289010 | 3210 | 33KV Transfomer Protection Panel: with BCPU, separate numerical, REF with other Auxiliary relays as required as per scheme,compliant to IEC-61850 ED-2 protocol with PRP on FO,Power Supply 220V DC.
30000909 | Covering of new insulation paper in HV, | SER.GEN | ZGEN | NOS | 90289010 | 3230 | Covering of new insulation paper in HV, LV & Taping lead and cleaning of slug content & hot oil flushing on winding of transformer .
30000910 | Maintenance of OLTC diverter switch: Di | SER.GEN | ZGEN | NOS | 90289010 | 3230 | Maintenance of OLTC diverter switch: Dismantling of diverter switch, cleaning of diverter switch & assembly of diverter switch.
30000911 | Heating of Transfomer. | SER.GEN | ZGEN | NOS | 90289010 | 3230 | Heating of Transfomer.
30000912 | laying and termination of 33KV XLPE cabl | SER.GEN | ZGEN | NOS | 90289010 | 3230 | laying and termination of 33KV XLPE cables (1Cx630Sqmm) Single core annealed copper cable with aluminum corrugated sheath as per technical specification.
30000913 | Erection of 33KV outdoor type terminati | SER.GEN | ZGEN | NOS | 90289010 | 3230 | Erection of 33KV outdoor type termination kit suitbale for 1C x 630Sqmm.
30000914 | Erection of heat shrinkable type straig | SER.GEN | ZGEN | NOS | 90289010 | 3230 | Erection of heat shrinkable type straight through jointing kit suitable for 1C x 630Sqmm. with all accessories.
30000915 | Erection of 4 pole structure | SER.GEN | ZGEN | NOS | 90289010 | 3230 | Erection of 4 pole structure
30000916 | Erection of DP structure | SER.GEN | ZGEN | NOS | 90289010 | 3230 | Erection of DP structure
30000917 | Loading of 20MVA 132/33KV power transfo | SER.GEN | ZGEN | NOS | 90289010 | 3230 | Loading of 20MVA 132/33KV power transformer with all accessories at Grid Sub-Station.
30000918 | Unloading of 20MVA 132/33KV power trans | SER.GEN | ZGEN | NOS | 90289010 | 3230 | Unloading of 20MVA 132/33KV power transformer with all accessories at Grid Sub-Station.
30000856 | Replacement of missing/theft members | SER.CIVIL | ZGEN | MT | 998631 | 3230 | Replacement of missing / theft tower members at different locations in EHT lines( Including transportation, fabrication, welding/nut bolting of members) per Per MT.
40000289 | Soil testing in complete shape | SER.CIVIL | ZCIV | LOC | 90289010 | 3240 | Soil testing in complete shape along with submission of report etc. upto the depth of 7.0 Mtrs.
10000283 | Soil testing in complete shape | SER.ELEC | ZEES | SET | 90289010 | 3210 | Soil testing in complete shape along with submission of report etc. up to the depth of 7.0 Mtrs.
40000287 | Foundation of 160 MVA 220/132KV | SER.CIVIL | ZCIV | NOS |  | 3240 | Foundations of 160MVA 220/132KV Transformer as per approved drawing
40000288 | Foundations of 40 MVA, 132/33KV | SER.CIVIL | ZCIV | NOS |  | 3240 | Foundations of 40MVA, 132/33KV Transformer as per approved drawing
40000290 | Dismantling of existing fencing | SER.CIVIL | ZCIV | M | 90289010 | 3240 | Dismantling of existing fencing
40000291 | Dismantling of existing Cable Trench | SER.CIVIL | ZCIV | M | 90289010 | 3240 | Dismantling of existing Cable Trench (15.0 mtrs. long) in Station Transformer Bay -
40000292 | Laying & termination of Cable-2CX4 Sqmm | SER.CIVIL | ZCIV | M | 90289010 | 3240 | Laying & termination of Cable-2CX4 Sqmm
40000293 | Dismantling of existing plinth | SER.CIVIL | ZCIV | LOT | 90289010 | 3240 | Dismantling of existing plinth (1.5x1.5x2)cum
40000294 | Erection of Station Transformer plinth | SER.CIVIL | ZCIV | LOT | 90289010 | 3240 | Erection of Station Transformer plinth
10000272 | Installation of switchyard lighting | SER.ELEC | ZEES | SET | 90289010 | 3210 | Installation of substation switchyard lighting. It includes supply of fixtures reputed make (Philips/CGL/Bajaj) with switch gear,GI Conduit etc.(Lighting fixtures are to be fixed rigidly on the Column at a suitable height so that the required lux can be achieved)
10000273 | Installation street lighting | SER.ELEC | ZEES | SET | 90289010 | 3210 | Installation of street lighting: it includes supply of GI tubular pole as per technical specification, LED lighting fixtures including lamps of reputed make (philips/cgl/bajaj).(100 watt each) for street light. (to be provided in the switch yard, along the roads (approach inside yard and other roads), colony quarters and other roads. All materials as per approved drawing and specification to complete. The street lighting system. Proper earthing as per standard practice. (all the street light pole shall be of gi tubular pole and provision of a gi junction box with suitable covers at a height of 1 metre from the ground. The junction box shall have provision of fuses, buses, connectors for cable in and out.
10000274 | Integration with existing SAS | SER.ELEC | ZEES | LOT | 90289010 | 3210 | Integration with the existing SAS of the substation including supply of all hardwares, softwares and other accessories as per approval of the Engineer in Charge for ensuring proper functioning of the SAS system of the substation.
10000276 | Stringing of DC circuit power conductor | SER.ELEC | ZEES | RKM | 90289010 | 3210 | Stringing of Double circuit (ACSR/AAAC, six power conductors )
10000277 | Auxiliary works for conductor stringing | SER.ELEC | ZEES | KM | 90289010 | 3210 | Hoisting and fixing of insulators with required accessories, paying out of conductor ,jointing, stringing, sagging & Jumpering etc. of power conductor in the proposed lines and with earth wire with all required accessories including scaffolding and using own required T&P and compression jointing machines etc.for EHV Line/National Highway/Railway Crossing Span.
40000285 | Road-culverts/drian crossing | SER.CIVIL | ZCIV | LOT | 90289010 | 3240 | Construction of road-culverts, drain crossings, Cable trench crossing
40000286 | Excavation of wet soil | SER.CIVIL | ZCIV | M3 | 90289010 | 3240 | Excavation of wet soil (including shoring where required) andback filling (back filling shall be done in layers of 500mm; sprinklingof water and compaction thereafter followed by disposal of excessquantity of excavated soil at suitable place after back filling),<(>&<)> if required for filling the foundation, borrowedearth/morrum/sand shall be brought for filling and compaction, includingsupply of sand, all T & P, labour as required as per instruction of Engineer-in-charge.
10000278 | Installation of SAS | SER.ELEC | ZEES | LOT | 90289010 | 3210 | Installation & commissioining of Substation Automation system incomplete shape.
10000284 | Dismantling of structures inside S/s | SER.ELEC | ZEES | MT | 90289010 | 3210 | Dismantling of fencing, street light pole <(>&<)> other superstructureas per instruction of Engineer Incharge.
10000285 | Erection of 800kV line feeder GIS module | SER.ELEC | ZEES | SET | 90289010 | 3210 | Erection, testing and commissioining of 800kV, 3150A, 50KA (3 sec for CB & 1 sec for CT,Disconnector,grounding switches etc), SF6 gas insulated (Bus Reactor) bay module 800kV, 3150A, 50KA (3 sec for CB & 1 sec for CT,Disconnector,grounding switches etc), SF6 gas insulated (Bus Reactor) bay module
10000286 | Erection of 800kV ICT feeder GIS Module | SER.ELEC | ZEES | SET | 90289010 | 3210 | Erection, testing and commissioining of 800kV, 3150A, 50KA (3 sec for CB & 1 sec for CT, Disconnector & grounding switches), SF6 gas insulated Tie bay module 800kV, 3150A, 50KA (3 sec for CB & 1 sec for CT, Disconnector & grounding switches), SF6 gas insulated Tie bay module
10000287 | Erection of 800kV bus reactor GIS Module | SER.ELEC | ZEES | SET | 90289010 | 3210 | Erection, testing and commissioining of 800kV, 4000A, 50KA ( 3 sec for Bus bar ,1 sec for disconnector, grounding switch & bus P.T) , 3- phase Isolated , SF6 gas insulated, metal enclosed bus bars 800kV, 4000A, 50KA ( 3 sec for Bus bar ,1 sec for disconnector, grounding switch & bus P.T) , 3- phase Isolated , SF6 gas insulated, metal enclosed bus bars
10000288 | Erection of 800kV Tie Bay GIS Module | SER.ELEC | ZEES | SET | 90289010 | 3210 | Erection, testing and commissioining of 800KV, 50kA, 3150A, SF6 GIS Auxiliary Bus module 800KV, 50kA, 3150A, SF6 GIS Auxiliary Bus module
10000289 | Erection of 800kV busbar GIS Module | SER.ELEC | ZEES | SET | 90289010 | 3210 | Erection, testing and commissioining of 800KV, 50kA, 3150A, SF6 GIS Auxiliary Bus module 800KV, 50kA, 3150A, SF6 GIS Auxiliary Bus module
10000290 | Erection of 800kV aux bus module for ICT | SER.ELEC | ZEES | SET | 90289010 | 3210 | Erection, testing and commissioining of 800kV, 3150A, 50kA, 3 Sec, single phase, SF6 gas Insulated Bus Duct 800kV, 3150A, 50kA, 3 Sec, single phase, SF6 gas Insulated Bus Duct
10000291 | 800kV Aux Bus module for Reactor | SER.ELEC | ZEES | SET | 90289010 | 3210 | Erection, testing and commissioining of 800kV, 3150 A, 50kA SF6 to Air BUSHING 800kV, 3150 A, 50kA SF6 to Air BUSHING
10000292 | Erection of 800kV SF6 to Air Bushing | SER.ELEC | ZEES | SET | 90289010 | 3210 | Erection, testing and commissioining of 800KV, 50kA, 1 ph Capacitor Voltage Transformer (3 cores, 1no- 0.2 class, 2 nos-PX class) 800KV, 50kA, 1 ph Capacitor Voltage Transformer (3 cores, 1no- 0.2 class, 2 nos-PX class)
10000293 | Erection of 624kV Surge Arrestor | SER.ELEC | ZEES | NOS | 90289010 | 3210 | Erection, testing and commissioining of 800KV Post Insulators (Solid core Porcelain insulators) 800KV Post Insulators (Solid core Porcelain insulators)
10000294 | Erection of 800kV CVT | SER.ELEC | ZEES | NOS | 90289010 | 3210 | Erection, testing and commissioining of 800KV Post Insulators (Isolator Support & Bus post insulators) 800KV Post Insulators (Isolator Support & Bus post insulators)
10000295 | Erection of 800kV PI Solid Core | SER.ELEC | ZEES | NOS | 90289010 | 3210 | Erection, testing and commissioining of 800KV Post Insulators (Isolator Operating rod insulators) 800KV Post Insulators (Isolator Operating rod insulators)
10000296 | Erection of 800kV PI (ISO support + BPI) | SER.ELEC | ZEES | NOS | 90289010 | 3210 | Erection, testing and commissioining of 800KV, 3150A, 50kA, knee type isolators -3 Ph Single Isolator with one earth switch 800KV, 3150A, 50kA, knee type isolators -3 Ph Single Isolator with one earth switch
10000297 | Erection of 800kV PI (ISO operating rod) | SER.ELEC | ZEES | NOS | 90289010 | 3210 | Erection, testing and commissioining of 800KV, 3150A, 50kA, knee type isolators -1 Ph Single Isolator with one earth switch 800KV, 3150A, 50kA, knee type isolators -1 Ph Single Isolator with one earth switch
10000298 | Erection of 800kV 3Ph SI With 1 E/S | SER.ELEC | ZEES | NOS | 90289010 | 3210 | Erection, testing and commissioining of 420KV, 63kA, 3150A, SF6 GIS Auxiliary Bus module 420KV, 63kA, 3150A, SF6 GIS Auxiliary Bus module
10000299 | Erection of 800kV 1Ph SI With 1 E/S | SER.ELEC | ZEES | NOS | 90289010 | 3210 | Erection, testing and commissioining of 420 KV, 3150A, 63 kA double break isolator -1Ph Single Isolator with one earth switch 420 KV, 3150A, 63 kA double break isolator -1Ph Single Isolator with one earth switch
10000300 | 420kV Auxillary Bus module for ICT | SER.ELEC | ZEES | SET | 90289010 | 3210 | Erection, testing and commissioining of 420KV, 63kA, 3150A, SF6 GIS Auxiliary Bus module
10000301 | Erection of 420 kV 1Ph SI With 1 E/S | SER.ELEC | ZEES | NOS | 90289010 | 3210 | Erection, testing and commissioining of 420 KV, 3150A, 63 kA double break isolator -1Ph Single Isolator with one earth switch
10000302 | Outdoor kit: 33 kV, 1CX7 mm² Cu Cable | SER.ELEC | ZEES | NOS | 90289010 | 3210 | Erection of outdoor terminating kit for 33 kV single core 70 sqmm XLPE Copper armoured cable
10000303 | Installation of 4.8"(120 mm) IPS tube | SER.ELEC | ZEES | M | 90289010 | 3210 | Erection of IPS 4.8 inch(120 mm) Aluminium tube with fixing of hardware fittings & all accessories including supply of Labour, T&P
10000304 | Installation of 3" IPS tube with HS Tape | SER.ELEC | ZEES | M | 90289010 | 3210 | Erection of 3 inch IPS Aluminum Tube: (OD: 88.90 mm,Thickness: 7.62 mm) with welding sleeves,corona bell etc. along with heat shrinkable tape.
10000305 | Erection of ACSR Moose with HS Tape | SER.ELEC | ZEES | M | 90289010 | 3210 | Erection of ACSR single Moose conductor With heat shrinkable tape along with all accessories , T&P.
10000306 | UPVC N/W for Cable entry to equipments | SER.ELEC | ZEES | LOT | 90289010 | 3210 | Erection of UPVC Pipes of 100mmm dia with required connectors and bends for taking 1.1KV control & power cables from cable trench to equipment control boxes.
10000307 | Laying & term. of Cable-2C X 6 sq.mm | SER.ELEC | ZEES | M | 90289010 | 3210 | Laying of LT Aluminium Power Armoured cable-2CX6 sq. mm & termination of cable including fixing of cable trays with terminal connections both at equipment and panels with supply and fixing of lugs, glands with crimping and clamps made of aluminium.
10000308 | Laying & term. of Cable-14C X 2.5 sq.mm | SER.ELEC | ZEES | M | 90289010 | 3210 | Laying of LT Armoured Control cable-14CX2.5 sq. mm & termination of cable including fixing of cable trays with terminal connections both at equipment and panels with supply and fixing of lugs, glands with crimping and clamps made of aluminium.
10000309 | Laying of 4PX0.5 mm2 screened Cu cable | SER.ELEC | ZEES | M | 90289010 | 3210 | Erection of 4PX0.5 mm2 screened / Shielded Twisted pair copper cable for Analog Communication for showing winding temp, Oil temp,lighting, fire fighting, DG etc, LT current & LT voltage signals of sub-station auxiliary system in HMI
10000310 | 765kV Line Feeder Protection Panel | SER.ELEC | ZEES | SET | 90289010 | 3210 | Erection, testing and commissioining of 765 kV line feeder protection panel
10000311 | 765kV ICT Protection Panel | SER.ELEC | ZEES | SET | 90289010 | 3210 | Erection, testing and commissioining of 765 kV ICT protection panel
10000312 | 765kV Tie-Bay Protection Panel | SER.ELEC | ZEES | SET | 90289010 | 3210 | Erection, testing and commissioining of 765 kV tie bay protection panel
10000313 | 765kV Bus-Bar Protection Panel | SER.ELEC | ZEES | SET | 90289010 | 3210 | Erection, testing and commissioining of 765 kV busbar protection panel
10000314 | 765kV Bus Reactor Protection Panel | SER.ELEC | ZEES | SET | 90289010 | 3210 | Erection, testing and commissioining of 765 kV bus reactor protection panel
10000315 | Station transformer protection panel | SER.ELEC | ZEES | SET | 90289010 | 3210 | Erection, testing and commissioining of twin bay type single panel (2 bays in one panel) for protection of station transformers
10000316 | Stationary VRLA Battery, 1200 Ah | SER.ELEC | ZEES | SET | 90289010 | 3210 | Installation, testing and commissioining of stationary VRLA battery, 1200 Ah as per TS
10000317 | Instllation of Battery Charger 1200A | SER.ELEC | ZEES | SET | 90289010 | 3210 | Installation, testing and commissioining of battery charger for 220V 1200Ah VRLA type battery bank including integration with SAS with transportation from nearest OPTCL store.
10000318 | Installation of aux system for telephone | SER.ELEC | ZEES | LOT | 90289010 | 3210 | Erection/laying of earth flat, cable tray, telephone cable, foundation rail, junction box, Cat 5 cable & misc items
10000319 | Installation of 765/400 kV 500 MVA ICT | SER.ELEC | ZEES | LOT | 90289010 | 3210 | Installation, testing and commissioning of 765/400 kV, 500 MVA ICT single phase units & all accessories (including the NIFPES, Online insulating drying out system, online dissolved gas analyser, NCTs etc) in complete shape as per technical specifications
10000320 | Installation of 765kV 80MVAR Bus Reactor | SER.ELEC | ZEES | LOT | 90289010 | 3210 | Installation, testing and commissioning of 765 kV, 80MVAr reactor units & all accessories (Bus reactor units) (including the NIFPES, Online insulating drying out system, online dissolvde gas analyser, NCTs etc) in complete shape as per technical specifications
10000321 | HVWS System 765/400 kV 500 MVA ICT | SER.ELEC | ZEES | SET | 90289010 | 3210 | HVW spray system, hydrant system, complete U/G & O/G piping and accessories etc. outside the pump house for 500 MVA, (765/√3)/(400/√3)/35 kV, 1-phase ICT unit
10000322 | HVWS System 765 kV 80 MVAR reactor | SER.ELEC | ZEES | SET | 90289010 | 3210 | HVW spray system, hydrant system, complete U/G & O/G piping and accessories etc. outside the pump house for 80MVAR, 765kV/√3 single phase bus reactor
10000323 | Pump arrangement for 765/400/220 kV GSS | SER.ELEC | ZEES | SET | 90289010 | 3210 | Pumping arrangement for HVW system & hydrant system, complete with all piping, valves, fittings,etc. inside pump house for fire protection system of 765/400/220 kV substation
10000324 | Hydrant system for 765/400/220 kV GSS | SER.ELEC | ZEES | SET | 90289010 | 3210 | Hydrant system, complete piping and accessories etc, outside the pump house for fire protection of 765/400/220 kV substation
10000325 | HVWS System 400/220 kV 500 MVA ICT | SER.ELEC | ZEES | SET | 90289010 | 3210 | HVW spray system, hydrant system, complete U/G & O/G piping and accessories etc. outside the pump house for 400/220 kV, 500MVA ICT
10000326 | HVWS System 400 kV 125 MVAR REACTOR | SER.ELEC | ZEES | SET | 90289010 | 3210 | HVW spray system, hydrant system, complete U/G & O/G piping and accessories etc. outside the pump house for 125MVAR, 400 kV bus reactor
10000327 | H&S Detection System for 765kV GIS Hall | SER.ELEC | ZEES | SET | 90289010 | 3210 | Installation of addressable type Smoke & Heat Detection System: For 765 kV GIS Hall (As per TS, approved drawings and directions of Engineer-in-Charge). The system shall be integrated with SAS
10000328 | H&S Detection System for 400kV GIS Hall | SER.ELEC | ZEES | SET | 90289010 | 3210 | Installation of addressable type Smoke & Heat Detection System: For 400 kV GIS Hall (As per TS, approved drawings and directions of Engineer-in-Charge). The system shall be integrated with SAS
10000329 | H&S Detection System for 220kV GIS Hall | SER.ELEC | ZEES | SET | 90289010 | 3210 | Installation of addressable type Smoke & Heat Detection System: For 220 kV GIS Hall (As per TS, approved drawings and directions of Engineer-in-Charge). The system shall be integrated with SAS
10000330 | H&S Detection System for CR Building | SER.ELEC | ZEES | SET | 90289010 | 3210 | Installation of addressable type Smoke & Heat Detection System: For CR Building (As per TS, approved drawings and directions of Engineer-in-Charge). The system shall be integrated with SAS
10000331 | H&S Detection System for Fire Building | SER.ELEC | ZEES | SET | 90289010 | 3210 | Installation of addressable type Smoke & Heat Detection System: For Fire Fighting Pump House Building (As per TS, approved drawings and directions of Engineer-in-Charge). The system shall be integrated with SAS
10000332 | H&S Detection System for Store Building | SER.ELEC | ZEES | SET | 90289010 | 3210 | Installation of addressable type Smoke & Heat Detection System: For Store Shed Building (As per TS, approved drawings and directions of Engineer-in-Charge). The system shhall be integrated with SAS
10000333 | Installation of EOT Crane 765kV GIS | SER.ELEC | ZEES | SET | 90289010 | 3210 | "Erection, Testing and commissioning of EoT Crane for 765 kV GIS building "
10000334 | Pressurization System 765kV GIS | SER.ELEC | ZEES | SET | 90289010 | 3210 | 765 kV GIS hall pressurization type ventilation system as per technical specifications & approved drawing
10000335 | Ventillation/Exhaust System for FFPH | SER.ELEC | ZEES | SET | 90289010 | 3210 | Ventillation/exhaust system for FFPH: exhaust fans as per requirement and approved drawing
10000336 | SF6 Gas Analyzer | SER.ELEC | ZEES | SET | 90289010 | 3210 | SF6 gas analyzer: demonstration of the instrument for its performance
10000337 | SF6 Gas Leak Detector | SER.ELEC | ZEES | SET | 90289010 | 3210 | SF6 gas leak detector: demonstration of the instruent for its performance
10000338 | PDM for 765kV GIS System | SER.ELEC | ZEES | SET | 90289010 | 3210 | Installation, testing and commissioning of online continuous partial discharge monitoring system (PDM) for the 765 kV GIS system
10000339 | Installtion of 500 kVA DG SET | SER.ELEC | ZEES | SET | 90289010 | 3210 | Installation, testing and commissioning of 500 kVA DG set (3Ph, 4 wire, 415V, 50Hz) complete set and control AMF panel
10000340 | AC for 765 kV GIS building | SER.ELEC | ZEES | LOT | 90289010 | 3210 | Installation, testing and commissioing of air conditioning System for 765 kV GIS building - each relay panel rooms. Separate AC control panel shall be one No. for each relay panel room of GIS hall.
10000341 | AC for 400 kV GIS building | SER.ELEC | ZEES | LOT | 90289010 | 3210 | Installation, testing and commissioing of air conditioning System for 400 kV GIS building - each relay panel rooms. Separate AC control panel shall be one No. for each relay panel room of GIS hall.
10000342 | AC for 220 kV GIS building | SER.ELEC | ZEES | LOT | 90289010 | 3210 | Installation, testing and commissioing of air conditioning System for 220 kV GIS building - each relay panel rooms. Separate AC control panel shall be one No. for each relay panel room of GIS hall.
10000343 | AC for transit house in substation | SER.ELEC | ZEES | LOT | 90289010 | 3210 | Installation, testing and commissioing of air conditioning system for transit house-guest rooms & dining hall
10000344 | Erection of 800kV Sf6 Gas Bus Duct | SER.ELEC | ZEES | M | 90289010 | 3210 | Erection, testing and commissioining of 624 kV, Discharge current-20 kA, Class-V, Surge Arrestor 624 kV, Discharge current-20 kA, Class-V, Surge Arrestor
40000295 | Construction of section 5-5 cable trench | SER.CIVIL | ZCIV | M | 90289010 | 3240 | Construction of RCC cable trench with cover: section 5-5
40000296 | 500MVA, 765/400kV ICT foundation | SER.CIVIL | ZCIV | NOS | 90289010 | 3240 | Design, engineering (including all the related supply and works) of concrete foundation for single phase, 500 MVA, 765/400 kV ICT units
40000297 | 765 kV, 80 MVAr reactor foundation | SER.CIVIL | ZCIV | NOS | 90289010 | 3240 | Design, engineering (including all the related supply and works) of concrete foundation for single phase, 80 MVAr, 765 kV reactor units
40000298 | Oil sump pit for 765/400kV, 500 MVA ICT | SER.CIVIL | ZCIV | NOS | 90289010 | 3240 | RCC Oil Sump Pit for 500 MVA, 765/400 kV
40000299 | Oil sump pit for 765kV, 80 MVAr reactor | SER.CIVIL | ZCIV | NOS | 90289010 | 3240 | RCC Oil Sump Pit for 765 kV, 80 MVAr Bus Reactor
40000300 | NIFPES civil works:765/400 kV 500MVA ICT | SER.CIVIL | ZCIV | LOT | 90289010 | 3240 | Civil works pertaining to the NIFPES of single phase, 500 MVA, 765/400 kV ICT units
40000301 | NIFPES cvl works:765 kV, 80 MVAr reactor | SER.CIVIL | ZCIV | LOT | 90289010 | 3240 | Civil works pertaioning to the NIFPES of 765 kV, 80 MVAr Bus Reactor
40000302 | 200 GSM Non woven geo synthetic fabric | SER.CIVIL | ZCIV | M2 | 90289010 | 3240 | Providing and laying of non-woven geo-synthetic fabric of minimum 200 GSM as separation layer between switchyard soil and metal spreading as per the direction of engineer-in-charge. This also includes anchoring the fabric to existing soil, with all necessary fixtures, labour, T&P etc. complete in all respect. There shall be an overlap of 250 mm of the geo synthetic fabric at end to end.
40000303 | Construction of fire fighting building | SER.CIVIL | ZCIV | LOT | 90289010 | 3240 | Design, engineering and construction of switchyard firefighting buildings
40000304 | Construction of DG shed | SER.CIVIL | ZCIV | LOT | 90289010 | 3240 | DG Shed: Design, engineering and construction of RCC DG shed for rain/sun protection
40000305 | RCC Foundations for lighting poles | SER.CIVIL | ZCIV | NOS | 90289010 | 3240 | RCC Foundations for Octagonal Lighting Poles: Design, engineering,procurement of labour, material including piling if any, all associatedworks for construction of foundations for octagonal lighting poles asper approved drawings (RCC ratio 1:1.5:3).This also includes excavationin all types of soil or rocks,back filling,and disposal of excess earthas per the direction of Engineer In charge. As per approved drawing andspecification. Pcc padding ratio (1:4:8). The MS Rod (FE-500-TATA/RINL/ Sail/JINDAL) as per BIS-1786 to be used.
40000306 | Construction of 765 kV panel room | SER.CIVIL | ZCIV | M2 | 90289010 | 3240 | Design, engineering, supply (of all materials, labour, T&P etc.) and construction of panel Room for 765 kV GIS- 41mx3.5m internal area, wall to wall
40000307 | Construction of 765 kV AHU room | SER.CIVIL | ZCIV | M2 | 90289010 | 3240 | Design, engineering, supply (of all materials, labour, T&P etc.) and construction of AHU Rooms for 765 kV GIS- 2nos, 6mx8m internal area, wall to wall
40000308 | Construction of 400 kV panel room | SER.CIVIL | ZCIV | M2 | 90289010 | 3240 | Design, engineering, supply (of all materials, labour, T&P etc.) and construction of panel room for 400KV GIS- 27m x 3.5m internal area, wall to wall
40000309 | Construction of 400 kV AHU room | SER.CIVIL | ZCIV | M2 | 90289010 | 3240 | Design, engineering, supply (of all materials, labour, T&P etc.) and construction of AHU Rooms for 400KV GIS- 6mx8m internal area, wall to wall
40000310 | Construction of 220 kV panel room | SER.CIVIL | ZCIV | M2 | 90289010 | 3240 | Design, engineering, supply (of all materials, labour, T&P etc.) and construction of panel Room for 220KV GIS- 20mx3.5m internal area, wall to wall
40000311 | Construction of 220 kV AHU room | SER.CIVIL | ZCIV | M2 | 90289010 | 3240 | Design, engineering, supply (of all materials, labour, T&P etc.) and construction of AHU Rooms for 220KV GIS- 1nos, 6mx8m internal area, wall to wall
10000345 | Demonstration of maint. & testing eqpt | SER.ELEC | ZEES | LOT | 90289010 | 3210 | Demonstration of the supplied maintenance & testing equipment, relay testing kit, oil BDV test kit, insulation tester to OPTCL team consisting of E & MR and construction engineers and acceptance of the same by the team
10000346 | Installation of fire fighting equipment | SER.ELEC | ZEES | LOT | 90289010 | 3210 | Fire fighting equipment:- Installation, testing and commissioning of the Fire fighting equipment. (This includes Electric motor driven Main Pump, Jockey Pump-Main and Standby, Diesel engine driven standby Pump, various control & annunciation Panels, Different sizes of MS pipe (to be painted for rust proofing), reducers, different type of valves, pressure gauges, pressure switches, level gauges, level switches, alarms, different type of strainers, Water motor Gong, air vessels, vents, hydrant posts, hydrant valves, hose pipes, QB detectors, HVW spray nozzles, Deluge Valves, Hume pipes, cables and all other equipment/accessories etc. required to complete the Hydrant and HVWS Fire Fighting System.)
40000235 | Construction of section 2-2 cable trench | SER.CIVIL | ZCIV | M |  | 3240 | Construction of RCC cable trench with cover: section 2-2
40000248 | Construction of section 3-3 cable trench | SER.CIVIL | ZCIV | M | 90289010 | 3240 | Construction of RCC cable trench with cover: section 3-3
40000249 | Construction of section 4-4 cable trench | SER.CIVIL | ZCIV | M | 90289010 | 3240 | Construction of RCC cable trench with cover: section 4-4
10000090 | Air conditioners inside substation | SER.ELEC | ZEES | NOS | 90289010 | 3210 | Installation, testing and commissioining of 2TR air conditioners insidesubstation
40000312 | PEB GIS for 765 kV GIS building | SER.CIVIL | ZCIV | M2 | 90289010 | 3240 | Design, engineering, supply (of all materials, labour, T&P etc.) and construction of pre-engineered steel structure building for 765 kV GIS
40000313 | PEB GIS for 400 kV GIS building | SER.CIVIL | ZCIV | M2 | 90289010 | 3240 | Design, engineering, supply (of all materials, labour, T&P etc.) and construction of pre-engineered steel structure building for 400 kV GIS
40000314 | PEB GIS for 220 kV GIS building | SER.CIVIL | ZCIV | M2 | 90289010 | 3240 | Design, engineering, supply (of all materials, labour, T&P etc.) and construction of pre-engineered steel structure building for 220 kV GIS
40000055 | 400KV GIS building | SER.CIVIL | ZCIV | M2 | 90289010 | 3240 | Design, engineering, supply (of all materials, labour, T<(>&<)>P etc.)and construction of RCC building for 400 kV GIS
40000056 | 220KV GIS building | SER.CIVIL | ZCIV | M2 | 90289010 | 3240 | Design, engineering, supply (of all materials, labour, T<(>&<)>P etc.)and construction of RCC building for 220 kV GIS
40000315 | Cutting/binding MS rods for cable trench | SER.CIVIL | ZCIV | MT | 90289010 | 3240 | Cutting, bending, hooking, fixing and binding in position of MS Rod(FE-500-TATA/ RINL/ Sail/JINDAL) as per BIS-1786 for RCC cable trench,slab etc. including supply of wire for binding (With supply of steel rod FE-500 as per BIS-1786 of different size(as per design).
10000347 | Integration to the existing SAS | SER.ELEC | ZEES | NOS | 90289010 | 3210 | Integration to the existing Siemens make SAS
10000348 | Freight | SER.TRANS | ZCPS | LOT | 90289010 | 3210 | Freight
10000349 | Testing & Commissioning of SAS Panels | SER.ELEC | ZEES | LOT | 90289010 | 3210 | Testing & Commissioning of the Panels
40000316 | Construction of switchyard building | SER.CIVIL | ZCIV | NOS | 90289010 | 3240 | Construction of Switchyard building(size 6.5mtr x 7.5mtr x 3.65mtr) as per technical specification, including supply of materials, labour, excavation, in all type of soil, pile foundation(M-20) , providing AC system of reputed manufacturer
10000350 | Installation of 40 mm GI rod | SER.ELEC | ZEES | KM | 90289010 | 3210 | Installation of earthing conductor for burrial : 40 mm GI rod
10000351 | Installation of 75 X 10 mm GI flat | SER.ELEC | ZEES | KM | 90289010 | 3210 | Installation of earthing conductor: 75X10 mm GI flat
10000352 | Installation of 50 X 6 mm GI flat | SER.ELEC | ZEES | KM | 90289010 | 3210 | Installation of earthing conductor: 50X6 mm GI Flat
10000353 | 3Ph DC Hexa Zebra with OPGW & EW | SER.ELEC | ZEES | RKM | 90289010 | 3210 | Stringing of 3 ph double ckt ACSR Hexa Zebra (54/7/3.13 mm) conductor with one GI earth wire of size 7/3.66 mm and one 48 Fibre OPGW for 765 kV lines
10000354 | Installation of Span Markers | SER.ELEC | ZEES | NOS | 90289010 | 3210 | Installation of Span Markers as per IS 5613
10000355 | Erection of Obstruction Lights (1MI+2LI) | SER.ELEC | ZEES | NOS | 90289010 | 3210 | Installation of obstruction lights (as per IS:5613): 1 Medium Intensity + 2 Low Intensity
10000356 | Erection of Obstruction Lights (1MI+4LI) | SER.ELEC | ZEES | NOS | 90289010 | 3210 | Installation of obstruction lights (as per IS:5613):1 Medium Intensity + 4 Low Intensity
10000357 | Installation of Bird Diverters | SER.ELEC | ZEES | NOS | 90289010 | 3210 | Installation of bird diverters
10000358 | 3Ph DC Twin ACCC Hamburg with OPGW & EW | SER.ELEC | ZEES | RKM | 90289010 | 3210 | Stringing of 3 Ph double circuit ACCC Twin Hamburg HTLS conductor with one Earth Wire and one OPGW
40000317 | Design of 765 kV DA Type Tower (0-2°) | SER.CIVIL | ZCIV | LOT | 90289010 | 3240 | Design of 765 kV DA type (0-2°) D/C lattice towers for ACSR Hexa Zebra (for Wind Zone-V)
40000318 | Design of 765 kV DB Type Tower(2-15°) | SER.CIVIL | ZCIV | LOT | 90289010 | 3240 | Design of 765 kV DB type (2-15°) D/C lattice towers for ACSR Hexa Zebra (for Wind Zone-V)
40000319 | Design of 765 kV DC Type Tower(15-30°) | SER.CIVIL | ZCIV | LOT | 90289010 | 3240 | Design of 765 kV DC type (15-30°) D/C lattice towers for ACSR Hexa Zebra (for Wind Zone-V)
40000320 | Design of 765 kV DD 45 Type Tower(30-45° | SER.CIVIL | ZCIV | LOT | 90289010 | 3240 | Design of 765 kV DD45 type (30-45°) D/C lattice towers for ACSR Hexa Zebra (for Wind Zone-V)
40000321 | Design of 765 kV DD 60 Type Tower(45-60° | SER.CIVIL | ZCIV | LOT | 90289010 | 3240 | Design of 765 kV DD60 type (45-60°) D/C lattice towers for ACSR Hexa Zebra (for Wind Zone-V
40000322 | Prototype of 765 kV DA TYPE TOWER | SER.CIVIL | ZCIV | LOT | 90289010 | 3240 | Fabrication of proto type, inspection and Type testing of proto type up to destruction and submission of the proto-corrected structural & shop drawings: DA + 9m Type, 765 kV ACSR Hexa Zebra
40000323 | Prototype of 765 kV DB TYPE TOWER | SER.CIVIL | ZCIV | LOT | 90289010 | 3240 | Fabrication of proto type, inspection and type testing of proto type up to destruction and submission of the proto-corrected structural & shop drawings: DB + 9m type, 765 kV ACSR Hexa Zebra
40000324 | Prototype of 765 kV DC TYPE TOWER | SER.CIVIL | ZCIV | LOT | 90289010 | 3240 | Fabrication of proto type, inspection and Type testing of proto type up to destruction and submission of the proto-corrected structural & shop drawings: DC + 9m Type, 765 kV ACSR Hexa Zebra
40000325 | Prototype of 765 kV DD45 TYPE TOWER | SER.CIVIL | ZCIV | LOT | 90289010 | 3240 | Fabrication of proto type, inspection and Type testing of proto type up to destruction and submission of the proto-corrected structural & shop drawings: DD45 + 9m Type, 765 kV ACSR Hexa Zebra
40000326 | Prototype of 765 kV DD60 TYPE TOWER | SER.CIVIL | ZCIV | LOT | 90289010 | 3240 | Fabrication of proto type, inspection and Type testing of proto type up to destruction and submission of the proto-corrected structural & shop drawings: DD60 + 18m Type, 765 kV ACSR Hexa Zebra
40000327 | Foundation Design 765 kV DA+0 Type Tower | SER.CIVIL | ZCIV | EA | 90289010 | 3240 | Design of foundation for 765 kV double circuit, ACSR Hexa Zebra, DA+0 Lattice towers for each type of soil as per technical specification/tender document.
40000328 | Foundation Design 765 kV DA+3 Type Tower | SER.CIVIL | ZCIV | LOT | 90289010 | 3240 | Design of foundation for 765 kV double circuit, ACSR Hexa Zebra, DA+3 Lattice towers for each type of soil as per technical specification/tender document.
40000329 | Foundation Design 765 kV DA+6 Type Tower | SER.CIVIL | ZCIV | LOT | 90289010 | 3240 | Design of foundation for 765 kV double circuit, ACSR Hexa Zebra, DA+6 Lattice towers for each type of soil as per technical specification/tender document.
40000330 | Foundation Design 765 kV DA+9 Type Tower | SER.CIVIL | ZCIV | LOT | 90289010 | 3240 | Design of foundation for 765 kV double circuit, ACSR Hexa Zebra, DA+9 Lattice towers for each type of soil as per technical specification/tender document.
40000331 | Foundation Design 765kV DA+15 Type Tower | SER.CIVIL | ZCIV | LOT | 90289010 | 3240 | Design of foundation for 765 kV double circuit, ACSR Hexa Zebra, DA+15 Lattice towers for each type of soil as per technical specification/tender document.
40000332 | Foundation Design 765 kV DB+0 Type Tower | SER.CIVIL | ZCIV | LOT | 90289010 | 3240 | Design of foundation for 765 kV double circuit, ACSR Hexa Zebra, DB+0 Lattice towers for each type of soil as per technical specification/tender document.
40000333 | Foundation Design 765 kV DB+3 Type Tower | SER.CIVIL | ZCIV | LOT | 90289010 | 3240 | Design of foundation for 765 kV double circuit, ACSR Hexa Zebra, DB+3 Lattice towers for each type of soil as per technical specification/tender document.
40000334 | Foundation Design 765 kV DB+6 Type Tower | SER.CIVIL | ZCIV | LOT | 90289010 | 3240 | Design of foundation for 765 kV double circuit, ACSR Hexa Zebra, DB+6 Lattice towers for each type of soil as per technical specification/tender document.
40000335 | Foundation Design 765 kV DB+9 Type Tower | SER.CIVIL | ZCIV | LOT | 90289010 | 3240 | Design of foundation for 765 kV double circuit, ACSR Hexa Zebra, DB+9 Lattice towers for each type of soil as per technical specification/tender document.
40000336 | Foundation Design 765kV DB+15 Type Tower | SER.CIVIL | ZCIV | LOT | 90289010 | 3240 | Design of foundation for 765 kV double circuit, ACSR Hexa Zebra, DB+15 Lattice towers for each type of soil as per technical specification/tender document.
40000337 | Foundation Design 765 kV DC+0 Type Tower | SER.CIVIL | ZCIV | LOT | 90289010 | 3240 | Design of foundation for 765 kV double circuit, ACSR Hexa Zebra, DC+0 Lattice towers for each type of soil as per technical specification/tender document.
40000338 | Foundation Design 765 kV DC+3 Type Tower | SER.CIVIL | ZCIV | LOT | 90289010 | 3240 | Design of foundation for 765 kV double circuit, ACSR Hexa Zebra, DC+3 Lattice towers for each type of soil as per technical specification/tender document.
40000339 | Foundation Design 765 kV DC+6 Type Tower | SER.CIVIL | ZCIV | LOT | 90289010 | 3240 | Design of foundation for 765 kV double circuit, ACSR Hexa Zebra, DC+3 Lattice towers for each type of soil as per technical specification/tender document.
40000340 | Foundation Design 765 kV DC+9 Type Tower | SER.CIVIL | ZCIV | LOT | 90289010 | 3240 | Design of foundation for 765 kV double circuit, ACSR Hexa Zebra, DC+9 Lattice towers for each type of soil as per technical specification/tender document.
40000341 | Foundation Design 765kV DC+15 Type Tower | SER.CIVIL | ZCIV | LOT | 90289010 | 3240 | Design of foundation for 765 kV double circuit, ACSR Hexa Zebra, DC+15 Lattice towers for each type of soil as per technical specification/tender document.
40000342 | Foundation Design 765kV DD45+0 TypeTower | SER.CIVIL | ZCIV | LOT | 90289010 | 3240 | Design of foundation for 765 kV double circuit, ACSR Hexa Zebra, DD45+0 Lattice towers for each type of soil as per technical specification/tender document.
40000343 | Foundation Design 765kV DD45+3 TypeTower | SER.CIVIL | ZCIV | LOT | 90289010 | 3240 | Design of foundation for 765 kV double circuit, ACSR Hexa Zebra, DD45+3 Lattice towers for each type of soil as per technical specification/tender document.
40000344 | Foundation Design 765kV DD45+6 TypeTower | SER.CIVIL | ZCIV | LOT | 90289010 | 3240 | Design of foundation for 765 kV double circuit, ACSR Hexa Zebra, DD45+6 Lattice towers for each type of soil as per technical specification/tender document.
40000345 | Foundation Design 765kV DD45+9 TypeTower | SER.CIVIL | ZCIV | LOT | 90289010 | 3240 | Design of foundation for 765 kV double circuit, ACSR Hexa Zebra, DD45+9 Lattice towers for each type of soil as per technical specification/tender document.
40000346 | Foundation Design 765kV DD45+15 TypeTowe | SER.CIVIL | ZCIV | LOT | 90289010 | 3240 | Design of foundation for 765 kV double circuit, ACSR Hexa Zebra, DD45+15 Lattice towers for each type of soil as per technical specification/tender document.
40000347 | Foundation Design 765kV DD60+0 TypeTower | SER.CIVIL | ZCIV | LOT | 90289010 | 3240 | Design of foundation for 765 kV double circuit, ACSR Hexa Zebra, DD60+0 Lattice towers for each type of soil as per technical specification/tender document.
40000348 | Foundation Design 765kV DD60+3 TypeTower | SER.CIVIL | ZCIV | LOT | 90289010 | 3240 | Design of foundation for 765 kV double circuit, ACSR Hexa Zebra, DD60+3 Lattice towers for each type of soil as per technical specification/tender document.
40000349 | Foundation Design 765kV DD60+6 TypeTower | SER.CIVIL | ZCIV | LOT | 90289010 | 3240 | Design of foundation for 765 kV double circuit, ACSR Hexa Zebra, DD60+6 Lattice towers for each type of soil as per technical specification/tender document.
40000350 | Foundation Design 765kV DD60+9 TypeTower | SER.CIVIL | ZCIV | LOT | 90289010 | 3240 | Design of foundation for 765 kV double circuit, ACSR Hexa Zebra, DD60+9 Lattice towers for each type of soil as per technical specification/tender document.
40000351 | Fdn Design 765 kV DD60+18 Type Tower | SER.CIVIL | ZCIV | LOT | 90289010 | 3240 | Design of foundation for 765 kV double circuit, ACSR Hexa Zebra, DD60+18 Lattice towers for each type of soil as per technical specification/tender document.
40000352 | Fdn Design 765 kV DD60+25 Type Tower | SER.CIVIL | ZCIV | LOT | 90289010 | 3240 | Design of foundation for 765 kV double circuit, ACSR Hexa Zebra, DD60+25 Lattice towers for each type of soil as per technical specification/tender document.
40000353 | Fdn Design 765 kV DD60+30 Type Tower | SER.CIVIL | ZCIV | LOT | 90289010 | 3240 | Design of foundation for 765 kV double circuit, ACSR Hexa Zebra, DD60+30 Lattice towers for each type of soil as per technical specification/tender document.
40000354 | Fdn Design 765 kV DD60+35 Type Tower | SER.CIVIL | ZCIV | LOT | 90289010 | 3240 | Design of foundation for 765 kV double circuit, ACSR Hexa Zebra, DD60+35 Lattice towers for each type of soil as per technical specification/tender document.
40000355 | Fdn Design 765kV DD60+45 Type Tower | SER.CIVIL | ZCIV | LOT | 90289010 | 3240 | Design of foundation for 765 kV double circuit, ACSR Hexa Zebra, DD60+45 Lattice towers for each type of soil as per technical specification/tender document.
40000356 | Design of 400kV QuadMoose DA Tower(0-2°) | SER.CIVIL | ZCIV | LOT | 90289010 | 3240 | Design of 400 kV double circuit DA type (0-2°) lattice towers for ACSR Quad Moose (for Wind Zone-V)
40000357 | Design: 400kV QM DB Tower(2-15°) | SER.CIVIL | ZCIV | LOT | 90289010 | 3240 | Design of 400 kV double circuit DB type (2-15°) lattice towers for ACSR Quad Moose (for Wind Zone-V)
40000358 | Design: 400kV QM DC Tower(15-30°) | SER.CIVIL | ZCIV | LOT | 90289010 | 3240 | Design of 400 kV double circuit DC type (15-30°) lattice towers for ACSR Quad Moose (for Wind Zone-V)
40000359 | Design: 400kV QM DD Tower(30-60°) | SER.CIVIL | ZCIV | LOT | 90289010 | 3240 | Design of 400 kV double circuit DD type (30-60°) lattice towers for ACSR Quad Moose (for Wind Zone-V)
40000360 | Proto of 400 kV DA TYPE Quad Moose TOWER | SER.CIVIL | ZCIV | LOT | 90289010 | 3240 | Fabrication of proto type, inspection and Type testing of proto type up to destrcution and submission of the proto-corrected structural & shop drawings: DA + 9m Type, 400 kV Quad ACSR Moose
40000361 | Proto of 400 kV DB TYPE Quad Moose TOWER | SER.CIVIL | ZCIV | LOT | 90289010 | 3240 | Fabrication of proto type, inspection and Type testing of Proto type up to destrcution and submission of the proto-corrected structural & shop drawings: DB + 9m Type, 400 kV Quad ACSR Moose
40000362 | Proto of 400 kV DC TYPE Quad Moose TOWER | SER.CIVIL | ZCIV | LOT | 90289010 | 3240 | Fabrication of proto type, inspection and Type testing of Proto type up to destrcution and submission of the proto-corrected structural & shop drawings: DC + 9m Type, 400 kV Quad ACSR Moose
40000363 | Proto of 400 kV DD TYPE Quad Moose TOWER | SER.CIVIL | ZCIV | LOT | 90289010 | 3240 | Fabrication of proto type, inspection and Type testing of Proto type up to destrcution and submission of the proto-corrected structural & shop drawings: DD + 9m Type, 400 kV Quad ACSR Moose
40000364 | Fdn Design 400 kV Quad Moose DA+0 Tower | SER.CIVIL | ZCIV | LOT | 90289010 | 3240 | Design of foundation for 400 kV double circuit, ACSR Quad Moose, DA+0 Lattice towers for each type of soil as per technical specification/tender document.
40000365 | Fdn Design 400 kV Quad Moose DA+3 Tower | SER.CIVIL | ZCIV | LOT | 90289010 | 3240 | Design of foundation for 400 kV double circuit, ACSR Quad Moose, DA+3 Lattice towers for each type of soil as per technical specification/tender document.
40000366 | Fdn Design 400 kV Quad Moose DA+6 Tower | SER.CIVIL | ZCIV | LOT | 90289010 | 3240 | Design of foundation for 400 kV double circuit, ACSR Quad Moose, DA+6 Lattice towers for each type of soil as per technical specification/tender document.
40000367 | Fdn Design 400 kV Quad Moose DA+9 Tower | SER.CIVIL | ZCIV | LOT | 90289010 | 3240 | Design of foundation for 400 kV double circuit, ACSR Quad Moose, DA+9 Lattice towers for each type of soil as per technical specification/tender document.
40000368 | Fdn Design 400kV Quad Moose DA+15 Tower | SER.CIVIL | ZCIV | LOT | 90289010 | 3240 | Design of foundation for 400 kV double circuit, ACSR Quad Moose, DA+15 Lattice towers for each type of soil as per technical specification/tender document.
40000369 | Fdn Design 400 kV Quad Moose DB+0 Tower | SER.CIVIL | ZCIV | LOT | 90289010 | 3240 | Design of foundation for 400 kV double circuit, ACSR Quad Moose, DB+0 Lattice towers for each type of soil as per technical specification/tender document.
40000370 | Fdn Design 400 kV Quad Moose DB+3 Tower | SER.CIVIL | ZCIV | LOT | 90289010 | 3240 | Design of foundation for 400 kV double circuit, ACSR Quad Moose, DB+3 Lattice towers for each type of soil as per technical specification/tender document.
40000371 | Fdn Design 400 kV Quad Moose DB+6 Tower | SER.CIVIL | ZCIV | LOT | 90289010 | 3240 | Design of foundation for 400 kV double circuit, ACSR Quad Moose, DB+6 Lattice towers for each type of soil as per technical specification/tender document.
40000372 | Fdn Design 400 kV Quad Moose DB+9 Tower | SER.CIVIL | ZCIV | LOT | 90289010 | 3240 | Design of foundation for 400 kV double circuit, ACSR Quad Moose, DB+9 Lattice towers for each type of soil as per technical specification/tender document.
40000373 | Fdn Design 400kV Quad Moose DB+15 Tower | SER.CIVIL | ZCIV | LOT | 90289010 | 3240 | Design of foundation for 400 kV double circuit, ACSR Quad Moose, DB+15 Lattice towers for each type of soil as per technical specification/tender document.
40000374 | Fdn Design 400 kV Quad Moose DC+0 Tower | SER.CIVIL | ZCIV | LOT | 90289010 | 3240 | Design of foundation for 400 kV double circuit, ACSR Quad Moose, DC+0 Lattice towers for each type of soil as per technical specification/tender document.
40000375 | Fdn Design 400 kV Quad Moose DC+3 Tower | SER.CIVIL | ZCIV | LOT | 90289010 | 3240 | Design of foundation for 400 kV double circuit, ACSR Quad Moose, DC+3 Lattice towers for each type of soil as per technical specification/tender document.
40000376 | Fdn Design 400 kV Quad Moose DC+6 Tower | SER.CIVIL | ZCIV | LOT | 90289010 | 3240 | Design of foundation for 400 kV double circuit, ACSR Quad Moose, DC+6 Lattice towers for each type of soil as per technical specification/tender document.
40000377 | Fdn Design 400 kV Quad Moose DC+9 Tower | SER.CIVIL | ZCIV | LOT | 90289010 | 3240 | Design of foundation for 400 kV double circuit, ACSR Quad Moose, DC+9 Lattice towers for each type of soil as per technical specification/tender document.
40000378 | Fdn Design 400kV Quad Moose DC+15 Tower | SER.CIVIL | ZCIV | LOT | 90289010 | 3240 | Design of foundation for 400 kV double circuit, ACSR Quad Moose, DC+15 Lattice towers for each type of soil as per technical specification/tender document.
40000379 | Fdn Design 400 kV Quad Moose DD+0 Tower | SER.CIVIL | ZCIV | LOT | 90289010 | 3240 | Design of foundation for 400 kV double circuit, ACSR Quad Moose, DD+0 (30-60°) Lattice towers for each type of soil as per technical specification/tender document.
40000380 | Fdn Design 400 kV Quad Moose DD+3 Tower | SER.CIVIL | ZCIV | LOT | 90289010 | 3240 | Design of foundation for 400 kV double circuit, ACSR Quad Moose, DD+3 (30-60°) Lattice towers for each type of soil as per technical specification/tender document.
40000381 | Fdn Design 400 kV Quad Moose DD+6 Tower | SER.CIVIL | ZCIV | LOT | 90289010 | 3240 | Design of foundation for 400 kV double circuit, ACSR Quad Moose, DD+6 (30-60°) Lattice towers for each type of soil as per technical specification/tender document.
40000382 | Fdn Design 400 kV Quad Moose DD+9 Tower | SER.CIVIL | ZCIV | LOT | 90289010 | 3240 | Design of foundation for 400 kV double circuit, ACSR Quad Moose, DD+9 (30-60°) Lattice towers for each type of soil as per technical specification/tender document.
40000383 | Fdn Design 400kV Quad Moose DD+12 Tower | SER.CIVIL | ZCIV | LOT | 90289010 | 3240 | Design of foundation for 400 kV double circuit, ACSR Quad Moose, DD+12 (30-60°) Lattice towers for each type of soil as per technical specification/tender document.
40000384 | Fdn Design 400kV Quad Moose DD+18 Tower | SER.CIVIL | ZCIV | LOT | 90289010 | 3240 | Design of foundation for 400 kV double circuit, ACSR Quad Moose, DD+18 (30-60°) Lattice towers for each type of soil as per technical specification/tender document.
40000385 | Fdn Design 400kV Quad Moose DD+25 Tower | SER.CIVIL | ZCIV | LOT | 90289010 | 3240 | Design of foundation for 400 kV double circuit, ACSR Quad Moose, DD+25 (30-60°) Lattice towers for each type of soil as per technical specification/tender document.
40000386 | Fdn Design 400kV Quad Moose DD+30 Tower | SER.CIVIL | ZCIV | LOT | 90289010 | 3240 | Design of foundation for 400 kV double circuit, ACSR Quad Moose, DD+30 (30-60°) Lattice towers for each type of soil as per technical specification/tender document.
10000359 | 33kV SI for ball bearing replacement | SER.ELEC | ZEES | NOS | 90289010 | 3210 | Dismantling & Installation of ball bearing in 33kV S.I. and Erection of isolator
10000360 | 33kV DI with ES for ball bearing replace | SER.ELEC | ZEES | NOS | 90289010 | 3210 | Dismantling & Installation of ball bearing in 33kV D.I. with Earthswitch and Erection of isolator
30000919 | Removal of old plaster from cable trench | SER.GEN | ZGEN | M2 | 90289010 | 3230 | Removing old lime or cement plaster from walls including raking out joints and removing the debris from Cable Trench.
30000920 | Labour: remove & place cable trench slab | SER.GEN | ZGEN | NOS | 90289010 | 3230 | Labour charges for lifting of all Slabs before work and again placing them on the cable trenches as per the instruction of Engineer in charge.
30000921 | Massonary work | SER.GEN | ZGEN | M2 | 90289010 | 3230 | cement plaster on brick work for Cable Trench.

## 765kV- STRUCTURE (hidden)
Estimate for Construction of PART-B: 400KV DC QUAD ACSR MOOSE line from 765/400/220 kV GIS S/S , KHUNTUNI, AT : Betakholi to proposed 400/200/33KV AIS Grid S/S, Neulapoi
STRUCTURAL DETAILS OF TRANSMISSION TOWERS 765 KV HEXA ACSR ZEBRA TRANSMISSION LINE FROM 765/400 KV PGCIL S/S, PHULAPADA TO PROPOSED 765/400 KV GIS, BETAKHOLI, ATHAGARH
DESIGN DATA (TOWERS)
SL. NO. | TOWER TYPE | DESCRIPTION |  | NO. OF TOWERS | WEIGHT IN KGS
[5 empty] | HT | MS | BOLT & NUT | TOTAL WEIGHT
1 | DA (0°-2°) | DA+0M Body Extension | 44 | 44 | 35354 | 13938 | 1718 | 51010
|  | DA+3M Body Extension | 46 | 46 | 36505 | 17925 | 1850 | 56280
|  | DA+6M Body Extension | 37 | 37 | 38256 | 18594 | 1920 | 58770
|  | DA+9M Body Extension | 11 | 11 | 40168 | 19523 | 2016 | 61707
|  | Stub & Cleats (Upto +9M Extn.) | 138 | 138 | 1851 | 0 | 92.55 | 1943.55
|  | Stub Setting Template (Upto +9m Extn.) | 8 | 8 | 0 | 5554 | 277.7 | 5831.7 | 804.7746
2 | DB (0°-15°) | DB+0M Body Extension | 4 | 4 | 61055 | 15468 | 2828 | 79351
|  | DB+3M Body Extension | 2 | 2 | 66318 | 13939 | 2964 | 83221
|  | DB+6M Body Extension | 0 | 0 | 69634 | 14636 | 3112 | 87382
|  | DB+9M Body Extension | 4 | 4 | 73116 | 15368 | 3267 | 91751
|  | Stub & Cleats (Upto +9M Extn.) | 10 | 10 | 2753 | 0 | 137.65 | 2890.65
|  | Stub Setting Template (Upto +9m Extn.) | 1 | 1 | 0 | 8258 | 412.9 | 8670.9 | 86.709
3 | DC (15°-30°) | DC+0M Body Extension | 8 | 8 | 70270 | 19025 | 3185 | 92480
|  | DC+3M Body Extension | 4 | 4 | 72501 | 20502 | 3286 | 96289
|  | DC+6M Body Extension | 0 | 0 | 76126 | 21527 | 3451 | 101104
|  | DC+9M Body Extension | 1 | 1 | 79933 | 22603 | 3623 | 106159
|  | Stub & Cleats (Upto +9M Extn.) | 13 | 13 | 3185 | 0 | 159.25 | 3344.25
|  | Stub Setting Template (Upto +9m Extn.) | 2 | 2 | 0 | 9554 | 477.7 | 10031.7 | 130.4121
4 | DD45 (30°-45°) | DD45+0M Body Extension | 13 | 13 | 81513 | 22069 | 3695 | 107277
|  | DD45+3M Body Extension | 7 | 7 | 84101 | 23782 | 3812 | 111695
|  | DD45+6M Body Extension | 4 | 4 | 88306 | 24971 | 4003 | 117280
|  | DD45+9M Body Extension | 2 | 2 | 92722 | 26219 | 4203 | 123144
|  | Stub & Cleats (Upto +9M Extn.) | 26 | 26 | 3695 | 0 | 185 | 3880
|  | Stub Setting Template (Upto +9m Extn.) | 2 | 2 | 0 | 11083 | 554 | 11637 | 302.562
5 | DD60 (45°-60°) / DE(0°-15°) | DD60+0M Body Extension | 2 | 2 | 90502 | 22593 | 4073 | 117168
|  | DD60+3M Body Extension | 2 | 2 | 94978 | 22456 | 4242 | 121676
|  | DD60+6M Body Extension | 0 | 0 | 99727 | 23579 | 4454 | 127760
|  | DD60+9M Body Extension | 2 | 2 | 104713 | 24758 | 4677 | 134148
|  | DD60+25M Body Extension | 2 | 2 | 160508 | 36846 | 8881 | 206235
|  | DD60+45M Body Extension | 4 | 4 | 210964 | 48428 | 11673 | 271065
|  | Stub & Cleats (Upto +9M Extn.) | 6 | 6 | 4024 | 0 | 201.2 | 4225.2
|  | Stub & Cleats (Upto +25M Extn.) | 2 | 2 | 4215 | 0 | 201 | 4416
|  | Stub & Cleats (Upto +45M Extn.) | 4 | 4 | 4676 | 0 | 202 | 4878
|  | Stub Setting Template (Upto +9m Extn.) | 2 | 2 | 0 | 12073 | 603.65 | 12676.65 | 76.0599
|  | Stub Setting Template (Upto +25m Extn.) | 0 | 0 |  |  |  | 0
199
| SUPPLY |  |  | TOTAL | 11097.566 | 3879.407 | 545.389 |  | 1400.5176
| HT (TOWER + STUB) | 11097.566 | [6 empty] | 118.11
| MS | 3761.297 |  | Suspension Tower |  | 138
| N/B | 545.389 |  | Tension Tower |  | 61 | 51
| TEMPLATES | 118.11 |  | Total Tower |  | 199
| ERECTION | [9 empty] | 0 | 3 | 6 | 9 | 25 | 45 | Total
| HT | 11097.566 |  | Total Length of Line |  | 74.059 | Kms |  |  | DA | 80 | 38 | 20 | 3 |  |  | 141
| MS | 3761.297 | [7 empty] | DB | 7 | 1 | 2 |  |  |  | 10
| N/B | 545.389 | [7 empty] | DC | 15 |  | 2 |  |  |  | 17
| TEMPLATES | 1400.5176 | [7 empty] | DD45 | 16 |  | 4 |  |  |  | 20
[10 empty] | DD60 | 8 | 1 | 3 |  | 2 | 6 | 20
208

## 765kV CIVIL (hidden)
CIVIL DETAILS OF TRANSMISSION TOWERS 765 KV HEXA ACSR ZEBRA TRANSMISSION LINE FROM 765/400 KV PGCIL S/S, PHULAPADA TO PROPOSED 765/400 KV GIS, BETAKHOLI, ATHAGARH
CIVIL FOUNDATION DETAILS OF HEXA ACSR ZEBRA CONDUCTOR
S.NO | TOWER TYPE | FOUNDATION / SOIL TYPE |  | VOLUME (M³) |  |  | WEIGHT IN KGS
|  | Depth of all foundations - 3.5M Unless specified separately | No. Of Towers | EXCAVATION | CONC. MIX M20 | LEAN CONC. MIX M10 | REBAR Fe500
1 | DA (+0 to +9M BE) |  | 138
|  | Wet Soil | 100 | 640.6785 | 67.413 | 8.3209 | 6592.3
|  | Wet Paddy Soil | 0 | 398.981 | 45.672 | 5.049 | 4283.4
|  | Partially Submerged soil | 19 | 756.7575 | 78.7474 | 9.9053 | 7551.5
|  | Fully Submerged soil | 19 | 882.4955 | 91.0204 | 11.6276 | 8589.9
|  | Dry Fissured Rock | 0 | 397.3803 | 52.9344 | 6.3205 | 5238.2
|  | Wet Fissured Rock | 0 | 609.2222 | 75.7341 | 9.4963 | 7328.2
|  | Paddy Fissured Rock | 0 | 406.8222 | 54.8246 | 6.4628 | 5174.4
2 | DB (+0M to +9M BE) |  | 10
|  | Wet Soil | 6 | 963.5487 | 108.8576 | 12.7407 | 11983.4
|  | Wet Paddy Soil | 0 | 626.846 | 75.339 | 8.129 | 7874.9
|  | Partially Submerged soil | 2 | 1123.1466 | 125.0278 | 14.9375 | 14336.3
|  | Fully Submerged soil | 2 | 1297.795 | 143.6373 | 17.348 | 16195.3
|  | Dry Fissured Rock | 0 | 624.8176 | 85.4437 | 9.7289 | 9335.7
|  | Wet Fissured Rock | 0 | 924.8655 | 119.6217 | 14.1858 | 13376
|  | Paddy Fissured Rock | 0 | 636.6435 | 86.8345 | 9.9053 | 9556.8
3 | DC (+0M to +9M BE) |  | 13
|  | Wet Soil | 7 | 1173.6787 | 134.8519 | 15.6343 | 16715.6
|  | Wet Paddy Soil | 0 | 774.125 | 97.416 | 10.142 | 10558.9
|  | Partially Submerged soil | 3 | 1360.744 | 157.1333 | 18.2182 | 19265.4
|  | Fully Submerged soil | 3 | 1564.7386 | 178.8952 | 21.0426 | 21390.6
|  | Dry Fissured Rock | 0 | 771.8643 | 107.4281 | 11.9173 | 12532.3
|  | Wet Fissured Rock | 0 | 1130.9364 | 147.4645 | 17.2309 | 18377.7
|  | Paddy Fissured Rock | 0 | 787.2027 | 109.6696 | 12.1451 | 12745.7
4 | DD45 (+0M to +9M BE) |  | 26
|  | Wet Soil | 16 | 1584.47 | 182.05 | 21.11 | 22566 | 1.35
|  | Wet Paddy Soil | 0 | 1045.07 | 131.51 | 13.69 | 14255
|  | Partially Submerged soil | 6 | 1837 | 212.13 | 24.59 | 26008
|  | Fully Submerged soil | 4 | 2112.4 | 241.51 | 28.41 | 28877
|  | Dry Fissured Rock | 0 | 1042.02 | 145.03 | 16.09 | 16919
|  | Wet Fissured Rock | 0 | 1526.76 | 199.08 | 23.26 | 24810
|  | Paddy Fissured Rock | 0 | 1062.72 | 148.05 | 16.4 | 17207
5 | DD60 (+0M to +9M BE) |  | 6
|  | Wet Soil | 3 | 1789.6094 | 262.5501 | 24.1627 | 27115
|  | Wet Paddy Soil | 0 | 1217.095 | 185.933 | 16.236 | 17736.4
|  | Partially Submerged soil | 2 | 2047.2899 | 300.9945 | 27.7448 | 31080.5
|  | Fully Submerged soil | 1 | 2337.449 | 340.7323 | 31.7857 | 36165.8
|  | Dry Fissured Rock | 0 | 1208.7724 | 205.0291 | 18.3787 | 20280.7
|  | Wet Fissured Rock | 0 | 1733.4504 | 282.7598 | 26.0903 | 29213.8
|  | Paddy Fissured Rock | 0 | 1225.1998 | 208.5463 | 18.6208 | 20550.2
6 | DD60 (+25M BE) |  | 2
|  | Wet Soil | 1 | 1789.6094 | 262.5501 | 24.1627 | 27115
|  | Partially Submerged soil | 1 | 2047.2899 | 300.9945 | 27.7448 | 31080.5
6 | DD60 (+45M BE) |  | 4
|  | Wet Soil | 2 | 2594.9336 | 380.6976 | 35.0359 | 39316.75
|  | Partially Submerged soil | 2 | 2139.4179 | 314.5392 | 28.9934 | 32479.1225
|  |  | 199 | 192758.6099 | 21945.4281 | 2548.1277 | 2351.9284
|  |  | SOFT LOOSE | 48189.6525
|  |  | HARD DENSE | 48189.6525
|  |  | SOFT ROCK | 38551.722
|  |  | HARD ROCK | 19275.861
|  |  | P.S. | 28913.7915
|  |  | F.S. | 9637.9305

## 400 KV QUAD MOOSE Structure (hidden)
BETAKHOLI - NEULPOI QUAD ACSR MOOSE LINE
STRUCTURAL DETAILS OF TRANSMISSION TOWERS 400KV QUAD MOOSE
|  | STUB CLEAT (MT) |  |  | TEMPLATE (MT) |  |  |  | SUPER STRUCTURE (MT)
|  | HT | MS | N/B |  | HT | MS | N/B | HT | MS | N/B
DA TYPE ( 0 / 3.0 / 6.0 / 9.0 MTR) STUB | 58 | 0.651 | 0 | 0.011 | 5 | 0 | 1.65 | 0.05 |  |  |  | SUPPLY PORTION (MT)
DA BASIC BODY | 58 | [7 empty] | 7.005 | 8.845 | 0.685 |  | HT | MS | N/B
DA - 0 MTR BODY EXTENSION | 24 | [7 empty] | 1.281 | 2.111 | 0.108 | STUB | 146.341 | 0 | 3.037
DA - 3 MTR BODY EXTENSION | 25 | [7 empty] | 0.483 | 1.902 | 0.053 | TEMPLATE | 0 | 21.817 | 0.62
DA - 6 MTR BODY EXTENSION | 7 | [7 empty] | 0.894 | 3.056 | 0.085 | TOWER | 2022.445 | 1582.352 | 157.798
DA - 9 MTR BODY EXTENSION | 2 | [7 empty] | 1.497 | 3.734 | 0.124 | TOTAL | 2168.786 | 1604.169 | 161.455
DB TYPE( 0 / 3.0 / 6.0 / 9.0 MTR) STUB | 7 | 1.262 | 0 | 0.029 | 1 | 0 | 2.179 | 0.055 |  |  |  | STUB & TOWER ERECTION PORTION(MT)
DB BASIC BODY | 7 | [7 empty] | 15.906 | 7.457 | 1.117 |  | HT | MS | N/B
DB - 0 MTR BODY EXTENSION | 3 | [7 empty] | 1.265 | 2.135 | 0.158 | STUB | 146.341 | 0 | 3.037
DB - 3 MTR BODY EXTENSION | 4 | [7 empty] | 0.794 | 0.963 | 0.066
DB - 6 MTR BODY EXTENSION | 0 | [7 empty] | 1.112 | 3.254 | 0.099 | TOWER | 2022.445 | 1582.352 | 157.798
DB - 9 MTR BODY EXTENSION | 0 | [7 empty] | 1.698 | 4.012 | 0.158 | TOTAL | 2168.786 | 1582.352 | 160.835
DC TYPE( 0 / 3.0 / 6.0 / 9.0 MTR) STUB | 10 | 1.481 | 0 | 0.039 | 2 | 0 | 2.19 | 0.06 |  |  |  | TEMPLATE ERECTION PORTION(MT)
DC BASIC BODY | 10 | [7 empty] | 19.049 | 8.921 | 1.385 | TEMPLATE | 0 | 209.941 | 6.03
DC - 0 MTR BODY EXTENSION | 8 | [7 empty] | 3.95 | 1.877 | 0.274 |  |  |  | 215.971
DC - 3 MTR BODY EXTENSION | 0 | [7 empty] | 3.508 | 4.891 | 0.318
DC - 6 MTR BODY EXTENSION | 2 | [7 empty] | 1.975 | 5.558 | 0.293
DC - 9 MTR BODY EXTENSION | 0 | [7 empty] | 3.066 | 6.56 | 0.362
DD TYPE( 0 / 3.0 / 6.0 / 9.0 MTR) STUB | 33 | 1.978 | 0 | 0.043 | 3 | 0 | 2.336 | 0.065
DD BASIC BODY | 33 | [7 empty] | 23.366 | 10.551 | 1.632
DD - 0 MTR BODY EXTENSION | 18 | [7 empty] | 3.826 | 4.119 | 0.305
DD - 3 MTR BODY EXTENSION | 7 | [7 empty] | 6.853 | 3.664 | 0.376
DD - 6 MTR BODY EXTENSION | 8 | [7 empty] | 2.906 | 6.52 | 0.285
DD - 9 MTR BODY EXTENSION | 0 | [7 empty] | 4.564 | 7.971 | 0.433
DD TYPE ( 18 / 25 MTR) STUB | 9 | 2.185 | 0 | 0.043 | 2
DD BASIC BODY | 9 | [7 empty] | 23.366 | 10.551 | 1.632
DD - 0 MTR BODY EXTENSION | 0 | [7 empty] | 3.826 | 4.119 | 0.305
DD - 18 MTR BODY EXTENSION | 7 | [7 empty] | 10.122 | 17.922 | 0.973
DD - 25 MTR BODY EXTENSION | 2 | [7 empty] | 13.709 | 21.962 | 1.183
Suspension Tower |  | 58
Angle Tower |  | 59 | 52 |  |  | Line Length | 40.54 | Kms
Total Towers |  | 117

## QUAD MOOSE CIVIL TL (hidden)
Estimate for Construction of 400KV DC Quad MOOSE line from 765/400/220 kV GIS S/S , Betakholi to proposed 400/200/33KV AIS Grid S/S, Neulpoi
CIVIL QUANTITY DETAILS OF 400KV QUAD MOOSE LINE
Sl. No | TOWER TYPE |  | No.s | Classification | Excavation (CUM) | P.C.C M10 (CUM) | R.C.C. M20 (CUM) | Steel (MT) | Remarks
1 | DA+0 | 24 | 10 | WET | 248.14 | 3.06 | 25.16 | 2.281
2 | DA+0 |  | 5 | PS | 310.58 | 3.89 | 30.73 | 2.694
3 | DA+0 |  | 3 | FS | 368.44 | 4.67 | 35.91 | 3.054
4 | DA+0 |  | 3 | WBC | 451.67 | 5.79 | 43.45 | 3.698
5 | DA+0 |  | 3 | WFR | 194.76 | 3.36 | 27.18 | 2.433
6 | DA+3/6/9 | 34 | 14 | WET | 267.36 | 3.31 | 26.85 | 2.507
7 | DA+3/6/9 |  | 10 | PS | 333.4 | 4.2 | 32.79 | 2.956
8 | DA+3/6/9 |  | 4 | FS | 393.26 | 5 | 38.16 | 3.412
9 | DA+3/6/9 |  | 2 | WBC | 479.11 | 6.16 | 45.95 | 4.099
10 | DA+3/6/9 |  | 4 | WFR | 211.82 | 3.63 | 28.99 | 2.672
11 | DB+0 | 3 | 1 | WET | 544 | 7.03 | 70.69 | 6.109
12 | DB+0 |  | 1 | PS | 651.17 | 8.5 | 81.17 | 7.382
13 | DB+0 |  | 1 | FS | 754.26 | 9.91 | 93.04 | 8.355
14 | DB+0 |  | 0 | WBC | 871.53 | 11.52 | 106.55 | 9.905
15 | DB+0 |  | 0 | WFR | 462.79 | 7.49 | 72.7 | 6.657
16 | DB+3/6/9 | 4 | 2 | WET | 562.74 | 7.3 | 70.96 | 6.588
17 | DB+3/6/9 |  | 1 | PS | 672.35 | 8.79 | 83.58 | 7.655
18 | DB+3/6/9 |  | 1 | FS | 777.04 | 10.22 | 101.92 | 8.185
19 | DB+3/6/9 |  | 0 | WBC | 896 | 11.86 | 113.61 | 9.913
20 | DB+3/6/9 |  | 0 | WFR | 480.66 | 7.76 | 74.96 | 6.963
21 | DC+0 | 8 | 5 | WET | 691.89 | 9.06 | 108.83 | 7.666
22 | DC+0 |  | 2 | PS | 819.32 | 10.8 | 128.42 | 8.842
23 | DC+0 |  | 1 | FS | 943.66 | 12.51 | 147.52 | 10.15
24 | DC+0 |  | 0 | WBC | 1069.43 | 14.25 | 167.01 | 11.78
25 | DC+0 |  | 0 | WFR | 598.69 | 9.55 | 114.34 | 8.005
26 | DC+3/6/9 | 2 | 2 | WET | 729.8 | 9.58 | 101.9 | 8.959
27 | DC+3/6/9 |  | 0 | PS | 862.71 | 11.4 | 119.19 | 10.362
28 | DC+3/6/9 |  | 0 | FS | 994.91 | 13.22 | 136.27 | 11.913
29 | DC+3/6/9 |  | 0 | WBC | 1126.45 | 15.03 | 153.53 | 13.754
30 | DC+3/6/9 |  | 0 | WFR | 633.98 | 10.08 | 106.7 | 9.419
31 | DD+0 | 18 | 10 | WET | 821.46 | 10.83 | 113.85 | 10.822
32 | DD+0 |  | 5 | PS | 966.79 | 12.83 | 132.68 | 12.575
33 | DD+0 |  | 1 | FS | 1108.94 | 14.79 | 156.28 | 13.864
34 | DD+0 |  | 0 | WBC | 1247.59 | 16.71 | 174.95 | 16.191
35 | DD+0 |  | 2 | WFR | 721.6 | 11.4 | 119.19 | 11.408
36 | DD+3/6/9 | 15 | 10 | WET | 845.22 | 11.16 | 120.83 | 11.045
37 | DD+3/6/9 |  | 3 | PS | 994.91 | 13.22 | 136.27 | 13.149
38 | DD+3/6/9 |  | 1 | FS | 1141.57 | 15.24 | 160.66 | 14.489
39 | DD+3/6/9 |  | 0 | WBC | 1276.84 | 17.11 | 189.51 | 15.764
40 | DD+3/6/9 |  | 1 | WFR | 743.88 | 11.74 | 122.33 | 11.938
41
42 | DD+18 | 9 | 7 | PS | 1003.8625 | 28.125 | 197.7938 | 12.4875
43 | DD+25 |  | 2 | PS | 1408.35 | 32 | 275.17 | 21.7263
|  | 117 | 117 | TOTAL | 68326.9475 | 1033.465 | 9545.3563 | 810.935
|  |  |  | SOFT & Loose | 17081.7369
|  |  |  | Dense & Compact | 23914.4316
|  |  |  | Soft Rock | 10249.0421
|  |  |  | Hard Rock | 3416.3474
|  |  |  | P S Soil | 10249.0421
|  |  |  | F S Soil | 3416.3474

## 400 KV TWIN MOOSE Structure (hidden)
400 KV D/C LILO FROM EXISTING MERAMUNDALI-MENDHASAL LINE TO BETAKHOLI
STRUCTURAL DETAILS OF TRANSMISSION TOWERS 400KV TWIN HTLS MOOSE
|  |  |  | STUB CLEAT (MT) |  |  | TEMPLATE (MT) |  |  |  | SUPER STRUCTURE (MT)
|  |  |  | HT | MS | N/B |  | HT | MS | N/B | HT | MS | N/B
DA TYPE ( 0 / 3.0 / 6.0 / 9.0 MTR) | 5 | 5 | 10 | 359.456 | 47.84 | 8.792 | 2 | 0 | 1496.043 | 41.5 |  |  |  | SUPPLY PORTION (MT)
[15 empty] | HT | MS | N/B
DA - 0 MTR BODY EXTENSION | 4 | 3 | 7 | [7 empty] | 3853.76 | 9528.71 | 711.009 | STUB | 3594.56 | 14767.908 | 407.414
DA - 3 MTR BODY EXTENSION | 1 | 2 | 3 | [7 empty] | 315.44 | 1917.1 | 46.656 | TEMPLATE | 0 | 14187.048 | 217.217
DA - 6 MTR BODY EXTENSION | 0 | 0 | 0 | [7 empty] | 602.44 | 2655.27 | 93.442 | TOWER | 27922.64 | 258869.78 | 10990.039
DA - 9 MTR BODY EXTENSION | 0 | 0 | 0 | [10 empty] | TOTAL | 31517.2 | 287824.736 | 11614.67
DB TYPE( 0 / 3.0 / 6.0 / 9.0 MTR) | 1 | 2 | 3 | 0 | 811.04 | 12.444 | 1 | 0 | 3519.193 | 43.624 |  |  |  | STUB & TOWER ERECTION PORTION(MT)
[15 empty] | HT | MS | N/B
DB - 0 MTR BODY EXTENSION | 0 | 0 | 0 | [7 empty] | 0 | 23791.75 | 571.57 | STUB | 3594.56 | 14767.908 | 407.414
DB - 3 MTR BODY EXTENSION | 1 | 1 | 2 | [7 empty] | 0 | 3168.28 | 75.13
DB - 6 MTR BODY EXTENSION | 0 | 1 | 1 | [7 empty] | 0 | 5054.69 | 114.12 | TOWER | 27922.64 | 258869.78 | 10990.039
DB - 9 MTR BODY EXTENSION | 0 | 0 | 0 | [10 empty] | TOTAL | 31517.2 | 273637.688 | 11397.453
DC TYPE( 0 / 3.0 / 6.0 / 9.0 MTR) | 0 | 1 | 1 | 0 | 1029.988 | 15.474 | 1 | 0 | 3710.724 | 43.488 |  |  |  | TEMPLATE ERECTION PORTION(MT)
[14 empty] | TEMPLATE | 0 | 53019.003 | 871.99
DC - 0 MTR BODY EXTENSION | 0 | 1 | 1 | [7 empty] | 0 | 23872.02 | 675.156 |  |  |  | 53890.993
DC - 3 MTR BODY EXTENSION | 0 | 0 | 0
DC - 6 MTR BODY EXTENSION | 0 | 0 | 0
DC - 9 MTR BODY EXTENSION | 0 | 0 | 0
DD TYPE( 0 / 3.0 / 6.0 / 9.0 MTR) | 4 | 2 | 6 | 0 | 1804.4 | 44.448 | 1 | 0 | 3965.045 | 47.105
DD - 0 MTR BODY EXTENSION | 3 | 1 | 4 | [7 empty] | 0 | 34330.3 | 1113.388
DD - 3 MTR BODY EXTENSION | 1 | 0 | 1 | [7 empty] | 0 | 5588.2 | 217.12
DD - 6 MTR BODY EXTENSION | 0 | 1 | 1 | [7 empty] | 0 | 8244.84 | 262.8
DD - 9 MTR BODY EXTENSION | 0 | 0 | 0 | [7 empty] | 0 | 10991.4 | 360.83
DD TYPE ( 18 / 25 MTR) | 0 | 0 | 0 | 0 | 2083.12 | 74.06
DD - 18 MTR BODY EXTENSION | 0 | 0 | 0 | [7 empty] | 0 | 23418.64 | 832.03
DD - 25 MTR BODY EXTENSION | 0 | 0 | 0 | [7 empty] | 0 | 36012.48 | 1293.73
Suspension Tower |  |  |  | 10
Angle Tower |  |  |  | 10 | 7 |  |  | Line Length | 7.139 | Kms
Total Towers |  |  |  | 20 |  |  |  |  | 3.314
3.825
0

## TWIN MOOSE CIVIL (hidden)
CONSTRUCTION of 400KV ACSR TWIN MOOSE D/C LILO LINE FROM 400KV MENDHASAL-MERAMUNDALI LINE TO 765/400/220 KV GIS ,KHUNTUNI AT BETAKHOLI
CIVIL QUANTITY DETAILS OF 400KV TWIN MOOSE LINE
Sl. No | TOWER TYPE |  | No.s | Classification | Excavation (CUM) | P.C.C M10 (CUM) | R.C.C. M20 (CUM) | Steel (MT) | Remarks
1 | DA+0+3/6/9 | 10 | 5 | WET | 243 | 7.06 | 30.104 | 1.957
2 | DA+0+3/6/9 |  | 3 | PS | 276.5 | 8.1 | 35.192 | 2.269
3 | DA+0+3/6/9 |  | 2 | FS | 300 | 8.84 | 43.28 | 2.495
4 | DB+0+3/6/9 | 3 | 2 | WET | 300 | 8.836 | 38.633 | 3.71
5 | DB+0+3/6/9 |  | 1 | PS | 337.08 | 10 | 43.929 | 4.25
6 | DB+0+3/6/9 |  | 0 | FS | 376.32 | 11.236 | 55.18 | 4.82
7 | DC+0+3/6/9 | 1 | 1 | WET | 446.52 | 13.456 | 64.64 | 5.845
8 | DC+0+3/6/9 |  | 0 | PS | 491.52 | 14.884 | 80.34 | 6.554
9 | DC+0+3/6/9 |  | 0 | FS | 538.68 | 16.384 | 98.701 | 7.297
10 | DD+0+3/6/9 | 6 | 3 | WET | 599.82 | 18.33 | 88.704 | 7.834
11 | DD+0+3/6/9 |  | 2 | PS | 606.625 | 18.55 | 112.13 | 8.408
12 | DD+0+3/6/9 |  | 1 | FS | 722.611 | 22.26 | 157.724 | 10.119
|  |  |  | TOTAL | 7763.421 | 232.758 | 1176.587 | 89.534
|  |  |  | SOFT & Loose | 1940.8552
|  |  |  | Dense & Compact | 2717.1973
|  |  |  | Soft Rock | 1164.5131
|  |  |  | Hard Rock | 388.171
|  |  |  | P S Soil | 1164.5131
|  |  |  | F S Soil | 388.171

## Pandiabili Spare (hidden)
ODISHA POWER TRANSMISSION CORPORATION LIMITED
NAME OF THE WORK:- Design, Engineering, Supply, Erection and Commissioning of 02 Nos 400KV AIS feeder bay extension with SAS (to be integrated with the existing SAS) & its control (One dia) at 400KV Pandiabili gird sub-station for connectivity with proposed GIS S/S Berhampur at Sindhaba
SUPPLY_SUBSTATION MANDATORY SPARES
Sl. No. | SUPPLY OF MANDATORY SPARES FOR 400 KV BAY-EXTENSION AT PANDIABILI SUB-STATION | UNITS | Qty | Unit Price in Rs | Total Price in Rs excluding GST
1 | 2 | 3 | 4 | 5 | 6 = 4 x 5
1 | 420 KV,2000-1000-500A,63KA,5CORE SINGLE PHASE CURRENT TRANSFORMER | NOS | 1 | #REF! | #REF!
2 | 420 KV,2000A,63KA,ISOLATORS
2.1 | MALE & FEMALE CONTACTS | SET | 2 | 24318.75 | 48637.5
2.2 | POWER CONTACTOR, RELAYS, MCBs, SWITCHES, FUSES, PUSH BUTTONS, RESISTORS ETC AS PER APPROVED SCHEMATIC. | SET | 1 | 17510 | 17510
2.3 | LIMIT SWITCH | SET | 2 | 3891 | 7782
2.4 | MOTOR WITH GEAR ASSEMBLY & BEVEL GEAR ASSEMBLY COMPLETE. | SET | 1 | 17510 | 17510
2.5 | AUXILIARY SWITCH CONTACTS ASSEMBLY | SET | 1 | 4864 | 4864
2.6 | EARTHING ROD & BLADE CONTACT SIDE | SET | 1 | 38910 | 38910
2.7 | HINGE PINS,TERMINAL CONNECTOR,TERMINAL PAD | SET | 1 | 10862 | 10862
3 | 420KV,4000A,63KA,SF6,CIRCUIT BREAKER
3.1 | CLOSING COIL | NOS | 10 | 1526.7 | 15267
3.2 | TRIPPING COIL | NOS | 10 | 1526.7 | 15267
3.3 | SF6 GAS FILLING DEVICE | NOS | 1 | 25441.7 | 25441.7
3.4 | SET OF GASKETS ,"O" RINGS,SEALS PER CIRCUIT BREAKER | SET | 1 | 11194.59 | 11194.59
4 | 390 KV,METAL OXIDE, 10 KA, CLASS III SURGE ARRESTOR COMPLETE WITH INSULATING BASE & SURGE MONITOR | NOS | 1 | #REF! | #REF!
5 | 400 KV Bus Post Insulators | NOS | 2 | #REF! | #REF!
A | TOTAL OF SUPPLY OF MANDATORY SPARES FOR 400 KV BAY-EXTENSION SUB-STATION |  |  |  | #REF!